## Control Tab
Control Tab
Select LA:
Leeds
Population data |  |  |  | LA code: | E08000035
| 2001 | 2002 | 2003 | 2004 | 2005 | 2006 | 2007 | 2008 | 2009 | 2010 | 2011 | 2012 | 2013 | 2014 | 2015 | 2016 | 2017 | 2018 | 2019 | 2020 | 2021 | 2022 | 2023 | 2024 | 2025 | 2026 | 2027 | 2028 | 2029 | 2030 | 2031 | 2032 | 2033 | 2034 | 2035 | 2036 | 2037
| 2 | 3 | 4 | 5 | 6 | 7 | 8 | 9 | 10 | 11 | 12 | 2 | 3 | 4 | 5 | 6 | 7 | 8 | 9 | 10 | 11 | 12 | 13 | 14 | 15 | 16 | 17 | 18 | 19 | 20 | 21 | 22 | 23 | 24 | 25 | 26 | 27
Model input | 715.609 | 716.38 | 717.592 | 723.042 | 735.054 | 736.204 | 738.56 | 741.665 | 743.885 | 747.571 | 750.683 | 757.7 | 764 | 770.1 | 775.7 | 781.2 | 786.4 | 791.5 | 796.2 | 800.7 | 805 | 809.4 | 814.1 | 819 | 824.2 | 829.4 | 834.6 | 839.5 | 844.2 | 848.8 | 853.3 | 857.5 | 861.5 | 865.5 | 869.3 | 873.2 | 877
Select area for domestic model: | [5 empty] | Electricity split |  |  | Ind' & Com' fuel split:
Leeds | [5 empty] | Commercial: | 34.4% |  | Industrial: | 41.6%
[6 empty] | Industrial: | 27.38% |  | Commercial: | 58.4%
[6 empty] | Domestic: | 38.21%
Notes:
Data gaps and inconsistencies
> Transport: 2001 census data has no Scotland data
> Edinburgh, City of vs. City of Edinburgh...
> X and Y vs. X & Y...

## Domestic
Domestic
| Life-time (yrs) | Fuel bill savings | Energy use (per house) |  |  |  | Relative energy bill reductions | Energy savings (per house) |  |  |  | Capital cost (from CSE) | Deployment potential | Upscaled
Measure |  |  | Total (kWh) | Other (kWh) | Gas (kWh) | Electricity (kWh) |  | Total (kWh) | Other (kWh) | Gas (kWh) | Electricity (kWh)
Current Model Input: | Leeds
air source heat pump | 20 | -508.9354 | 12383.2512 | 936.5944 | 0 | 11446.6568 | - | 3496.0381 | 69.4028 | 0 | 3426.6353 | 6706.9966 | 33958 | 46319.7083
Cavity wall insulation | 40 | -178.9788 | 24881.8233 | 173.7884 | 20312.6778 | 4395.3571 | - | 2812.1773 | 27.5914 | 2244.6312 | 539.9547 | 719.0445 | 41020 | 55952.4835
Low energy lighting | 10 | -56.9098 | 23163.2063 | 168.7193 | 18260.6861 | 4733.8008 | - | 930.2701 | 4.6221 | 768.607 | 157.041 | 52.1222 | 149813 | 204349.3275
Draught proofing | 25 | -30.6561 | 25431.246 | 239.498 | 21105.3277 | 4086.4203 | - | 500.5203 | 6.2666 | 409.6753 | 84.5784 | 134.7774 | 65256 | 89011.0986
External wall insulation | 40 | -270.2126 | 22284.2869 | 202.2538 | 18006.1789 | 4075.8542 | - | 4198.2506 | 42.4137 | 3319.5346 | 836.3023 | 16031.2111 | 57286 | 78139.7848
Ground source heat pump | 20 | -996.8536 | 25285.8394 | 6558.7354 | 0 | 18727.104 | - | 7000.46 | 464.6191 | 0 | 6535.841 | 8979.0504 | 4023 | 5487.49
Hot water tank insulation | 20 | -59.66 | 18799.3645 | 338.7472 | 10888.5779 | 7572.0394 | - | 655.2863 | 9.7806 | 346.2753 | 299.2305 | 70 | 66125 | 90196.4401
Hot water tank thermostat | 15 | -32.3335 | 25457.9925 | 289.6392 | 21558.3932 | 3609.9601 | - | 550.3365 | 5.3011 | 465.2601 | 79.7752 | 49 | 33398 | 45555.8519
Internal wall insulation | 40 | -236.9921 | 22284.2869 | 202.2538 | 18006.1789 | 4075.8542 | - | 3682.3182 | 37.0245 | 2911.8717 | 733.422 | 10475.3677 | 57286 | 78139.7848
Loft insulation | 40 | -43.6968 | 25775.8596 | 189.2222 | 21409.4149 | 4177.2225 | - | 693.1193 | 19.658 | 545.806 | 127.6553 | 194.3409 | 91067 | 124218.0599
Mains gas, condensing combi | 15 | -208.783 | 24358.3628 | 0 | 20815.3793 | 3542.9834 | - | 3536.8205 | 0 | 3012.4062 | 524.4143 | 2587.248 | 182001 | 248254.7039
Oil condensing combi | 15 | -217.4576 | 37237.9479 | 32829.2265 | 0 | 4408.7214 | - | 3527.1861 | 3113.8951 | 0 | 413.2911 | 3067.5596 | 371 | 506.0549
Old double to triple glazing | 25 | -91.7564 | 23351.494 | 33.2328 | 18881.1228 | 4437.1384 | - | 1390.1768 | 1.5588 | 1088.8614 | 299.7566 | 10719.7132 | 141809 | 193431.6367
Room thermostat | 15 | -27.8062 | 23159.1234 | 366.0931 | 19280.4192 | 3512.6111 | - | 466.5864 | 16.9478 | 377.7737 | 71.8649 | 150 | 38797 | 52920.2463
Single to triple | 25 | -127.5779 | 21015.3117 | 389.8213 | 15932.0031 | 4693.4872 | - | 1837.8778 | 30.1381 | 1352.9248 | 454.8149 | 10934.4252 | 11475 | 15652.2367
Solar PV | 25 | -140.0644 | 26691.6911 | 181.8487 | 22151.4015 | 4358.4409 | - | 2363.5568 | 13.7733 | 1995.0173 | 354.7662 | 5606.944 | 176145 | 240266.9481
Solar thermal | 25 | -63.5059 | 26691.6911 | 181.8487 | 22151.4015 | 4358.4409 | - | 1047.009 | 6.373 | 869.2969 | 171.3391 | 4500 | 176145 | 240266.9481
Solid floor insulation | 40 | -52.5984 | 26491.0461 | 182.84 | 22105.0096 | 4203.1965 | - | 853.9803 | 6.3804 | 700.2864 | 147.3135 | 1239.5886 | 154945 | 211349.5261
Suspended floor insulation DIY | 40 | 0 | 0 | 0 | 0 | 0 | - | 0 | 0 | 0 | 0 | 0 | 0 | 0
Suspended floor insulation professional | 40 | 0 | 0 | 0 | 0 | 0 | - | 0 | 0 | 0 | 0 | 0 | 0 | 0
TRV | 15 | -16.1178 | 24624.0321 | 252.7009 | 20787.885 | 3583.4462 | - | 271.4869 | 11.3653 | 218.9694 | 41.1521 | 350 | 68466 | 93389.6328
A++ rated cold appliances | 15 | 25.4349 | 23163.2063 | 168.7193 | 18260.6861 | 4733.8008 | - | 169.1202 | 0 | -206.0158 | 375.136 | 21.2 | 149813 | 204349.3275
A+ rated wet appliances | 8 | 13.5473 | 23163.2063 | 168.7193 | 18260.6861 | 4733.8008 | - | 88.8503 | 0 | -111.5513 | 200.4016 | 90 | 149813 | 204349.3275
Integrated digital TVs | 40 | 4.795 | 23163.2063 | 168.7193 | 18260.6861 | 4733.8008 | - | 31.1448 | 0 | -39.9336 | 71.0784 | 0 | 149813 | 204349.3275
Reduced standby consumption | 40 | 7.9976 | 23163.2063 | 168.7193 | 18260.6861 | 4733.8008 | - | 52.1271 | 0 | -66.3369 | 118.464 | 0 | 149813 | 204349.3275
A rated ovens | 15 | 8.2647 | 23163.2063 | 168.7193 | 18260.6861 | 4733.8008 | - | 53.8839 | 0 | -68.5289 | 122.4128 | 10 | 149813 | 204349.3275
Induction hobs | 15 | 8.2647 | 23163.2063 | 168.7193 | 18260.6861 | 4733.8008 | - | 53.8839 | 0 | -68.5289 | 122.4128 | 50 | 149813 | 204349.3275
Reduce household heating by 1 C | 40 | 36.2237 | 23159.1234 | 366.0931 | 19280.4192 | 3512.6111 | - | 1343.8876 | 0 | 1343.8876 | 0 | 0 | 38797 | 52920.2463
Turn unneccesary lighting off | 40 | 0.95325 | 23163.2063 | 168.7193 | 18260.6861 | 4733.8008 | - | 11.54 | 0 | 0 | 11.54 | 0 | 149813 | 204349.3275
Reduce heating for washing machines | 40 | 6.7488 | 23163.2063 | 168.7193 | 18260.6861 | 4733.8008 | - | 81.7 | 0 | 0 | 81.7 | 0 | 149813 | 204349.3275
Leeds | [13 empty] | 1.364
air source heat pump | 20 | -508.9354 | 12383.2512 | 936.5944 | 0 | 11446.6568 | - | 3496.0381 | 69.4028 | 0 | 3426.6353 | 6706.9966 | 33958 | 46319.7083
Cavity wall insulation | 40 | -178.9788 | 24881.8233 | 173.7884 | 20312.6778 | 4395.3571 | - | 2812.1773 | 27.5914 | 2244.6312 | 539.9547 | 719.0445 | 41020 | 55952.4835
Low energy lighting | 10 | -56.9098 | 23163.2063 | 168.7193 | 18260.6861 | 4733.8008 | - | 930.2701 | 4.6221 | 768.607 | 157.041 | 52.1222 | 149813 | 204349.3275
Draught proofing | 25 | -30.6561 | 25431.246 | 239.498 | 21105.3277 | 4086.4203 | - | 500.5203 | 6.2666 | 409.6753 | 84.5784 | 134.7774 | 65256 | 89011.0986
External wall insulation | 40 | -270.2126 | 22284.2869 | 202.2538 | 18006.1789 | 4075.8542 | - | 4198.2506 | 42.4137 | 3319.5346 | 836.3023 | 16031.2111 | 57286 | 78139.7848
Ground source heat pump | 20 | -996.8536 | 25285.8394 | 6558.7354 | 0 | 18727.104 | - | 7000.46 | 464.6191 | 0 | 6535.841 | 8979.0504 | 4023 | 5487.49
Hot water tank insulation | 20 | -59.66 | 18799.3645 | 338.7472 | 10888.5779 | 7572.0394 | - | 655.2863 | 9.7806 | 346.2753 | 299.2305 | 70 | 66125 | 90196.4401
Hot water tank thermostat | 15 | -32.3335 | 25457.9925 | 289.6392 | 21558.3932 | 3609.9601 | - | 550.3365 | 5.3011 | 465.2601 | 79.7752 | 49 | 33398 | 45555.8519
Internal wall insulation | 40 | -236.9921 | 22284.2869 | 202.2538 | 18006.1789 | 4075.8542 | - | 3682.3182 | 37.0245 | 2911.8717 | 733.422 | 10475.3677 | 57286 | 78139.7848
Loft insulation | 40 | -43.6968 | 25775.8596 | 189.2222 | 21409.4149 | 4177.2225 | - | 693.1193 | 19.658 | 545.806 | 127.6553 | 194.3409 | 91067 | 124218.0599
Mains gas, condensing combi | 15 | -208.783 | 24358.3628 | 0 | 20815.3793 | 3542.9834 | - | 3536.8205 | 0 | 3012.4062 | 524.4143 | 2587.248 | 182001 | 248254.7039
Oil condensing combi | 15 | -217.4576 | 37237.9479 | 32829.2265 | 0 | 4408.7214 | - | 3527.1861 | 3113.8951 | 0 | 413.2911 | 3067.5596 | 371 | 506.0549
Old double to triple glazing | 25 | -91.7564 | 23351.494 | 33.2328 | 18881.1228 | 4437.1384 | - | 1390.1768 | 1.5588 | 1088.8614 | 299.7566 | 10719.7132 | 141809 | 193431.6367
Room thermostat | 15 | -27.8062 | 23159.1234 | 366.0931 | 19280.4192 | 3512.6111 | - | 466.5864 | 16.9478 | 377.7737 | 71.8649 | 150 | 38797 | 52920.2463
Single to triple | 25 | -127.5779 | 21015.3117 | 389.8213 | 15932.0031 | 4693.4872 | - | 1837.8778 | 30.1381 | 1352.9248 | 454.8149 | 10934.4252 | 11475 | 15652.2367
Solar PV | 25 | -140.0644 | 26691.6911 | 181.8487 | 22151.4015 | 4358.4409 | - | 2363.5568 | 13.7733 | 1995.0173 | 354.7662 | 5606.944 | 176145 | 240266.9481
Solar thermal | 25 | -63.5059 | 26691.6911 | 181.8487 | 22151.4015 | 4358.4409 | - | 1047.009 | 6.373 | 869.2969 | 171.3391 | 4500 | 176145 | 240266.9481
Solid floor insulation | 40 | -52.5984 | 26491.0461 | 182.84 | 22105.0096 | 4203.1965 | - | 853.9803 | 6.3804 | 700.2864 | 147.3135 | 1239.5886 | 154945 | 211349.5261
Suspended floor insulation DIY | 40 | 0 | 0 | 0 | 0 | 0 | - | 0 | 0 | 0 | 0 | 0 | 0 | 0
Suspended floor insulation professional | 40 | 0 | 0 | 0 | 0 | 0 | - | 0 | 0 | 0 | 0 | 0 | 0 | 0
TRV | 15 | -16.1178 | 24624.0321 | 252.7009 | 20787.885 | 3583.4462 | - | 271.4869 | 11.3653 | 218.9694 | 41.1521 | 350 | 68466 | 93389.6328
A++ rated cold appliances | 15 | 25.4349 | 23163.2063 | 168.7193 | 18260.6861 | 4733.8008 | - | 169.1202 | 0 | -206.0158 | 375.136 | 21.2 | 149813 | 204349.3275
A+ rated wet appliances | 8 | 13.5473 | 23163.2063 | 168.7193 | 18260.6861 | 4733.8008 | - | 88.8503 | 0 | -111.5513 | 200.4016 | 90 | 149813 | 204349.3275
Integrated digital TVs | 40 | 4.795 | 23163.2063 | 168.7193 | 18260.6861 | 4733.8008 | - | 31.1448 | 0 | -39.9336 | 71.0784 | 0 | 149813 | 204349.3275
Reduced standby consumption | 40 | 7.9976 | 23163.2063 | 168.7193 | 18260.6861 | 4733.8008 | - | 52.1271 | 0 | -66.3369 | 118.464 | 0 | 149813 | 204349.3275
A rated ovens | 15 | 8.2647 | 23163.2063 | 168.7193 | 18260.6861 | 4733.8008 | - | 53.8839 | 0 | -68.5289 | 122.4128 | 10 | 149813 | 204349.3275
Induction hobs | 15 | 8.2647 | 23163.2063 | 168.7193 | 18260.6861 | 4733.8008 | - | 53.8839 | 0 | -68.5289 | 122.4128 | 50 | 149813 | 204349.3275
Reduce household heating by 1 C | 40 | 36.2237 | 23159.1234 | 366.0931 | 19280.4192 | 3512.6111 | - | 1343.8876 | 0 | 1343.8876 | 0 | 0 | 38797 | 52920.2463
Turn unneccesary lighting off | 40 | 0.95325 | 23163.2063 | 168.7193 | 18260.6861 | 4733.8008 | - | 11.54 | 0 | 0 | 11.54 | 0 | 149813 | 204349.3275
Reduce heating for washing machines | 40 | 6.7488 | 23163.2063 | 168.7193 | 18260.6861 | 4733.8008 | - | 81.7 | 0 | 0 | 81.7 | 0 | 149813 | 204349.3275

## Commercial
Commercial
Yorkshire and The Humber
Commercial and industrial property floor space; 1000s of m3
| Warehouses | Factories
1998 | 15034 | 29448
1999 | 15337 | 29454
2000 | 15639 | 29489
2001 | 16073 | 29740
2002 | 16476 | 29789
2003 | 16666 | 29596
2004 | 17040 | 29444
2005 | 16684 | 29805
2006 | 17370 | 29667
2007 | 17868 | 28994
2008 | 18013 | 28557
LA: | Leeds
Commercial and industrial property floor space; 1000s of m2
| Floorspace in m2 | [11 empty] | Thousands m2
Area | 2000 | 2001 | 2002 | 2003 | 2004 | 2005 | 2006 | 2007 | 2008 | 2009 | 2010 | 2011 | 2012
Retail | 1671 | 1718 | 1700 | 1706 | 1742 | 1552 | 1541 | 1552 | 1541 | 1533 | 1534 | 1536 | 1543
Offices | 1509 | 1586 | 1619 | 1624 | 1668 | 1658 | 1719 | 1805 | 1852 | 1832 | 1843 | 1865 | 1860
Industrial | 6114 | 6150 | 6096 | 6105 | 6026 | 6092 | 6026 | 5994 | 5821 | 5590 | 5407 | 5326 | 5299
Other | 549 | 580 | 588 | 587 | 591 | 593 | 601 | 605 | 607 | 609 | 662 | 672 | 675
| Number of Lodgements | Total Floor Area (m2) | Number of Lodgements by Energy Performance Asset Rating
Year |  |  | A | A+ | B | C | D | E | F | G | Not Recorded
2008 | 460 | 583024 | 3 | 0 | 44 | 170 | 117 | 57 | 31 | 38 | 0 | 5 | Year Total
2009 | 1689 | 1696780 | 3 | 0 | 133 | 418 | 496 | 321 | 146 | 172 | 0 | 10 | Year Total
2010 | 1095 | 813640 | 1 | 0 | 64 | 278 | 339 | 207 | 102 | 104 | 0 | 15 | Year Total
2011 | 1207 | 890252 | 5 | 0 | 62 | 332 | 341 | 197 | 122 | 148 | 0 | 20 | Year Total
2012 | 1505 | 1150169 | 3 | 0 | 76 | 445 | 447 | 248 | 123 | 163 | 0 | 25 | Year Total
2013 | 1177 | 1110874 | 2 | 0 | 113 | 371 | 332 | 164 | 93 | 102 | 0 | 30 | Year Total
2014 | 1011 | 890125 | 21 | 6 | 58 | 258 | 337 | 155 | 87 | 89 | 0 | 35 | Year Total
2015 | 870 | 902574 | 19 | 0 | 58 | 209 | 302 | 142 | 71 | 69 | 0 | 40 | Year Total
2016 | 992 | 856828 | 34 | 0 | 127 | 266 | 300 | 138 | 48 | 79 | 0 | 45 | Year Total
1 | 5 | 6 | 7 | 8 | 9 | 10 | 11 | 12 | 13 | 14 | 15 |  | 3

## UK energy
UK ENERGY
| Table 5.01 Services1 Final Energy Consumption and Intensity by fuel 1970 to 2015 | [11 empty] | Table 5.07 Service sector energy consumption by fuel, in primary energy equivalents1 1970 to 2015 | [18 empty] | Thousand tonnes of oil equivalent (ktoe)
[8 empty] | Thousand tonnes of oil equivalent (ktoe) |  | Energy Intensity (excluding agriculture) |  |  | Solid Fuel |  |  |  | Petroleum |  |  |  | Gas |  |  |  | Bioenergy and waste |  |  |  | Electricity
| Coal | Coke and breeze | Natural gas2,4 | Electricity | Heat sold | Bioenergy and waste | Petroleum | Total | Consumption (index 2000=100) | Output3 | Energy consumption per unit of output (ktoe) | Energy consumption per unit of output (Index 2000=100) | Public Administration | Private Commercial | Agriculture | Total | Public Administration | Private Commercial | Agriculture | Total | Public Administration | Private Commercial | Agriculture | Total | Public Administration | Private Commercial | Agriculture | Total | Public Administration | Private Commercial | Agriculture | Total
1970 | 2723 | 1499 | 1919 | 3408 | 0 | 0 | 9038 | 18587 | 82.1271 | 45.6395 | 365.8456 | 179.9476 | 5956.5389 | 7265.9546 | 1037.5557 | 14260.0493 | 5879.7857 | 5532.5006 | 1883.2185 | 13295.5048 | 399.2995 | 1110.4816 | 1.6044 | 1511.3856 | 0 | 0 | 0 | 0 | 458.49 | 933.9612 | 139.3152 | 1531.7664
1971 | 2328 | 688 | 2181 | 3534 | 0 | 0 | 9184 | 17915 | 78.3012 | 46.897 | 339.4492 | 166.9641 | 5036.5879 | 6226.7541 | 953.0428 | 12216.3848 | 6329.5791 | 5298.2336 | 2018.7272 | 13646.5399 | 604.5882 | 1608.2356 | 11.5683 | 2224.3921 | 0 | 0 | 0 | 0 | 474.5583 | 974.0934 | 144.254 | 1592.9057
1972 | 2013 | 537 | 2509 | 3650 | 0 | 0 | 9487 | 18196 | 78.9768 | 48.7914 | 329.085 | 161.8662 | 4421.9704 | 5494.416 | 836.5431 | 10752.9295 | 6683.9482 | 5882.2394 | 2262.2475 | 14828.4351 | 1055.5874 | 1879.7858 | 31.4471 | 2966.8203 | 0 | 0 | 0 | 0 | 505.9307 | 1037.6263 | 153.4872 | 1697.0442
1973 | 1731 | 602 | 2728 | 3940 | 0 | 0 | 9585 | 18586 | 80.4737 | 50.6926 | 322.7462 | 158.7484 | 4602.145 | 6345.2807 | 914.2536 | 11861.6792 | 6386.408 | 5918.6837 | 2318.0464 | 14623.138 | 1372.0426 | 1572.3037 | 11.9915 | 2956.3378 | 0 | 0 | 0 | 0 | 466.6637 | 1017.5141 | 141.4006 | 1625.5784
1974 | 1685 | 567 | 3197 | 3642 | 0 | 0 | 8401 | 17492 | 76.7784 | 50.8521 | 306.96 | 150.9837 | 4040.3112 | 5262.9269 | 797.848 | 10101.0861 | 5767.0722 | 5405.4088 | 1974.5704 | 13147.0514 | 1567.342 | 2234.2839 | 47.6233 | 3849.2493 | 0 | 0 | 0 | 0 | 531.0232 | 1146.4984 | 172.843 | 1850.3646
1975 | 1234 | 408 | 3393 | 3894 | 0 | 0 | 8431 | 17360 | 76.3274 | 51.458 | 301.5639 | 148.3295 | 4040.8138 | 5875.2811 | 767.0128 | 10683.1076 | 5468.2525 | 4959.4733 | 1857.622 | 12285.3478 | 1731.6254 | 2300.028 | 38.6619 | 4070.3153 | 0 | 0 | 0 | 0 | 527.2201 | 1127.7621 | 144.3937 | 1799.3758
1976 | 1300 | 335 | 3831 | 4023 | 0 | 0 | 8668 | 18157 | 80.6938 | 52.6927 | 311.3448 | 153.1404 | 4327.8926 | 6208.9053 | 786.0073 | 11322.8052 | 5549.1141 | 4712.2412 | 1720.8061 | 11982.1614 | 1930.0035 | 2439.4506 | 28.5526 | 4398.0066 | 0 | 0 | 0 | 0 | 643.6744 | 1348.2004 | 167.745 | 2159.6198
1977 | 1370 | 315 | 3998 | 4257 | 0 | 0 | 9157 | 19097 | 84.8216 | 53.4247 | 322.7868 | 158.7684 | 4441.6738 | 6703.3475 | 851.8072 | 11996.8284 | 6000.1276 | 4838.7606 | 1819.85 | 12658.7383 | 2105.1751 | 2467.2099 | 24.6519 | 4597.0369 | 0 | 0 | 0 | 0 | 713.2994 | 1554.9635 | 197.0136 | 2465.2766
1978 | 1300 | 275 | 4393 | 4481 | 0 | 0 | 8764 | 19213 | 85.4293 | 55.1126 | 315.143 | 155.0087 | 4455.135 | 7030.6542 | 848.8513 | 12334.6405 | 5834.4552 | 4909.0424 | 1834.1041 | 12577.6018 | 2232.3945 | 2615.4501 | 16.2639 | 4864.1086 | 0 | 0 | 0 | 0 | 685.6711 | 1517.6007 | 183.9221 | 2387.1939
1979 | 1307 | 285 | 4955 | 4731 | 0 | 0 | 8754 | 20032 | 89.4577 | 56.7603 | 320.4239 | 157.6061 | 4798.6097 | 7791.4687 | 917.0213 | 13507.0998 | 5831.9392 | 4828.6477 | 1809.3382 | 12469.925 | 2491.2703 | 2946.86 | 10.1008 | 5448.2311 | 0 | 0 | 0 | 0 | 710.1751 | 1584.0337 | 184.8698 | 2479.0786
1980 | 1154 | 237 | 5194 | 4733 | 0 | 0 | 7403 | 18721 | 84.7199 | 56.6664 | 303.9567 | 149.5065 | 4794.3346 | 8157.9364 | 921.5645 | 13873.8355 | 4962.6794 | 3760.9611 | 1375.9925 | 10099.633 | 2570.1012 | 3051.2999 | 7.9455 | 5629.3466 | 0 | 0 | 0 | 0 | 717.1557 | 1619.5989 | 182.4149 | 2519.1695
1981 | 1174 | 204 | 5315 | 4804 | 0 | 0 | 7096 | 18593 | 84.5489 | 56.8339 | 302.449 | 148.7649 | 4860.0454 | 8602.6509 | 896.3033 | 14358.9995 | 4708.2995 | 3272.3108 | 1251.4412 | 9232.0516 | 2639.8052 | 3143.9176 | 3.8849 | 5787.6077 | 0 | 0 | 0 | 0 | 765.547 | 1731.9622 | 181.2692 | 2678.7784
1982 | 1222 | 212 | 5486 | 4867 | 0 | 0 | 6678 | 18465 | 83.9069 | 57.9103 | 294.5733 | 144.8911 | 4585.3567 | 8295.6829 | 853.3958 | 13734.4353 | 4611.1086 | 3391.3019 | 1293.5005 | 9295.911 | 2716.9346 | 3201.855 | 3.991 | 5922.7806 | 0 | 0 | 0 | 0 | 902.5832 | 2096.5909 | 218.2309 | 3217.405
1983 | 1166 | 257 | 5915 | 5106 | 0 | 0 | 6403 | 18847 | 85.6867 | 59.853 | 291.058 | 143.162 | 4594.8921 | 8982.4742 | 832.2553 | 14409.6216 | 4346.6152 | 2913.6155 | 1247.6921 | 8507.9228 | 3086.9169 | 3494.3106 | 34.6581 | 6615.8856 | 0 | 0 | 0 | 0 | 1013.2215 | 2506.1952 | 235.3455 | 3754.7622
1984 | 1141 | 252 | 6101 | 5063 | 0 | 0 | 6381 | 18938 | 86.3326 | 62.1696 | 282.3244 | 138.8662 | 3281.7255 | 5951.8406 | 555.0056 | 9788.5717 | 5616.1574 | 6007.2092 | 1471.0101 | 13094.3767 | 3072.1021 | 3728.2168 | 43.8406 | 6844.1595 | 0 | 0 | 0 | 0 | 1051.1665 | 2598.8248 | 248.3612 | 3898.3524
1985 | 1123 | 297 | 6718 | 5446 | 0 | 0 | 6018 | 19602 | 89.4251 | 63.9997 | 284.0751 | 139.7274 | 4238.1037 | 8150.5622 | 767.0987 | 13155.7646 | 4540.6818 | 3867.1187 | 1274.5479 | 9682.3484 | 3365.0713 | 4212.1098 | 66.5181 | 7643.6992 | 0 | 0 | 0 | 0 | 1232.1497 | 3038.1774 | 291.2866 | 4561.6138
1986 | 982 | 390 | 7308 | 5731 | 0 | 0 | 5723 | 20134 | 92.0294 | 66.6193 | 280.8525 | 138.1422 | 4442.9524 | 9543.2758 | 824.9928 | 14811.221 | 3999.6377 | 2942.77 | 1194.1506 | 8136.5584 | 3637.5585 | 4562.6694 | 74.2156 | 8274.4435 | 0 | 0 | 0 | 0 | 1131.3362 | 3067.9639 | 269.1851 | 4468.4852
1987 | 935 | 368 | 7534 | 5965 | 0 | 0 | 4988 | 19790 | 90.5977 | 69.2605 | 265.9396 | 130.8071 | 4684.4216 | 9833.2369 | 851.4875 | 15369.1461 | 3397.2464 | 2678.1852 | 1098.2785 | 7173.7102 | 3755.5763 | 4727.8538 | 96.5312 | 8579.9613 | 0 | 0 | 0 | 0 | 1119.3615 | 2864.5641 | 250.4417 | 4234.3672
1988 | 831 | 264 | 7569 | 6240 | 0 | 138 | 5008 | 20050 | 91.6162 | 72.4446 | 257.1094 | 126.4638 | 4443.8936 | 9709.6138 | 798.6159 | 14952.1233 | 3438.9754 | 2908.9295 | 1087.7037 | 7435.6085 | 3506.9413 | 4908.1228 | 98.4567 | 8513.5208 | 28.1533 | 89.4162 | 76.2351 | 193.8047 | 1284.0656 | 3382.9037 | 279.6757 | 4946.645
1989 | 698 | 119 | 7278 | 6497 | 0 | 138.3 | 4345 | 19075.3 | 87.2434 | 73.8846 | 240.0661 | 118.0807 | 4131.0763 | 9886.4404 | 745.6435 | 14763.1601 | 2992.7123 | 2839.0581 | 1008.007 | 6839.7773 | 3274.1187 | 4680.4167 | 95.9487 | 8050.4841 | 32.1461 | 96.2317 | 71.1586 | 199.5364 | 1343.1124 | 3749.8697 | 281.4177 | 5374.3998
1990 | 795 | 127 | 7329 | 6426 | 0 | 138.6 | 4402 | 19217.6 | 87.9186 | 74.9839 | 238.3771 | 117.25 | 4215.2085 | 9773.3478 | 735.1622 | 14723.7184 | 3071.6663 | 3083.8654 | 1016.509 | 7172.0407 | 3301.1802 | 4811.6714 | 102.7548 | 8215.6064 | 30.609 | 88.6266 | 74.399 | 193.6346 | 1246.748 | 3331.5983 | 249.9345 | 4828.2809
1991 | 753 | 105 | 8640 | 6717 | 0 | 149.1 | 4456 | 20820.1 | 95.6768 | 74.914 | 259.6542 | 127.7155 | 4254.8095 | 10011.9067 | 728.3478 | 14995.064 | 3132.1155 | 2925.7426 | 1032.8738 | 7090.7318 | 3839.524 | 5749.5805 | 105.9637 | 9695.0682 | 43.8512 | 94.305 | 74.8903 | 213.0465 | 1376.3687 | 3701.7495 | 268.8028 | 5346.921
1992 | 622 | 88 | 8585 | 6996 | 0 | 150.2 | 4518 | 20959.2 | 96.423 | 75.1434 | 260.8804 | 128.3186 | 4435.4206 | 9472.6745 | 663.5564 | 14571.6515 | 3309.6569 | 2958.7864 | 1008.5653 | 7277.0087 | 4262.6594 | 5571.5584 | 134.4626 | 9968.6804 | 43.9488 | 94.5977 | 63.5508 | 202.0973 | 1642.6653 | 3963.8228 | 277.6548 | 5884.1429
1993 | 566 | 74 | 8504 | 6999 | 0 | 145.5 | 4446 | 20734.5 | 95.2034 | 77.4842 | 249.7994 | 122.8682 | 3565.9258 | 7983.7759 | 559.9269 | 12109.6285 | 3104.1947 | 2535.9638 | 1013.9001 | 6654.0586 | 4318.0399 | 7194.3704 | 230.7123 | 11743.1226 | 86.2262 | 120.4264 | 83.507 | 290.1596 | 1773.0233 | 4563.8228 | 320.552 | 6657.3981
1994 | 496 | 34 | 8695 | 6951 | 0 | 172 | 4289 | 20637 | 94.7632 | 80.9298 | 238.0582 | 117.0931 | 3347.5418 | 7361.1315 | 514.6468 | 11223.3201 | 2938.239 | 2072.2516 | 1000.4309 | 6010.9216 | 4680.3684 | 7565.4026 | 261.9196 | 12507.6905 | 125.6447 | 151.0203 | 87.9939 | 364.659 | 1820.463 | 4457.2898 | 311.8968 | 6589.6496
1995 | 362 | 39 | 9374 | 7199 | 0 | 188.8 | 4016 | 21178.8 | 97.62 | 83.6353 | 237.3016 | 116.721 | 3145.9215 | 7251.6304 | 482.9384 | 10880.4903 | 2774.3575 | 2011.0252 | 965.7351 | 5751.1177 | 5525.6873 | 8546.3265 | 300.6404 | 14372.6542 | 142.1975 | 166.6654 | 88.7901 | 397.653 | 1794.6214 | 4490.179 | 298.1005 | 6582.9009
1996 | 384.6848 | 0 | 10138.2287 | 7494.8766 | 0 | 181.3 | 3908.6702 | 22107.7603 | 101.7225 | 86.7805 | 238.3125 | 117.2182 | 2937.1774 | 7158.2835 | 454.7721 | 10550.2329 | 2590.9341 | 1914.322 | 1042.1892 | 5547.4453 | 6268.6392 | 9862.8806 | 370.1732 | 16501.693 | 143.8911 | 142.2206 | 80.9915 | 367.1032 | 1784.0759 | 4672.6535 | 296.4034 | 6753.1328
1997 | 375.4288 | 0 | 9697.0765 | 7859.3293 | 0 | 173.6344 | 3361.5164 | 21466.9855 | 98.9743 | 90.265 | 222.923 | 109.6486 | 2359.2841 | 6528.5258 | 374.9785 | 9262.7885 | 2061.4296 | 1420.3878 | 936.1186 | 4417.9359 | 6627.3364 | 10642.6663 | 429.1532 | 17699.1559 | 185.3391 | 196.4046 | 98.2984 | 480.042 | 1749.2276 | 5276.7191 | 305.6015 | 7331.5482
1998 | 290.5071 | 0 | 10113.8435 | 7788.4781 | 0 | 174.24 | 3144.0476 | 21511.1163 | 99.1205 | 94.4691 | 213.3171 | 104.9237 | 2436.3161 | 6732.4501 | 422.0449 | 9590.8112 | 1795.7583 | 1283.2355 | 967.0205 | 4046.0143 | 6689.1683 | 11401.3989 | 417.7402 | 18508.3074 | 184.3192 | 229.4994 | 96.9176 | 510.7362 | 1710.4156 | 5148.7656 | 321.124 | 7180.3052
1999 | 189.0153 | 0 | 9156.2339 | 7986.1565 | 1368.2208 | 174.3 | 2463.9682 | 21337.8947 | 98.6261 | 96.8776 | 206.9763 | 101.8049 | 2536.0716 | 5762.9958 | 362.4601 | 8661.5275 | 1762.279 | 1140.0325 | 871.5323 | 3773.8439 | 7358.9934 | 12062.8622 | 493.2263 | 19915.082 | 256.8912 | 288.8876 | 98.4186 | 644.1974 | 1643.7368 | 4998.2298 | 313.0071 | 6954.9738
2000 | 57.1511 | 0 | 9497.5064 | 8154.9441 | 1371.0911 | 171.98 | 2294.2147 | 21546.8874 | 100 | 100 | 203.3067 | 100 | 2482.9934 | 6507.6999 | 409.7773 | 9400.4707 | 1701.7843 | 1096.4176 | 730.605 | 3528.8069 | 7369.5382 | 12655.6881 | 550.243 | 20575.4694 | 197.749 | 340.5415 | 101.5598 | 639.8502 | 1356.83 | 4513.7484 | 282.7459 | 6153.3243
2001 | 47.4621 | 0 | 9725.7954 | 8359.3293 | 1294.0788 | 172.53 | 2568.2856 | 22167.4811 | 102.71 | 104.0514 | 200.6858 | 98.7108 | 2701.3671 | 7115.257 | 411.144 | 10227.7682 | 1453.2362 | 1519.9897 | 733.2188 | 3706.4447 | 7494.7911 | 12526.0458 | 592.6084 | 20613.4453 | 214.319 | 401.726 | 102.6795 | 718.7245 | 1403.2382 | 4788.0975 | 272.6025 | 6463.9383
2002 | 14.4749 | 0 | 8670.1263 | 8148.3083 | 730.0569 | 188.27 | 1805.0881 | 19556.3245 | 90.3437 | 107.2564 | 171.2483 | 84.2315 | 2218.4523 | 6575.2552 | 381.8678 | 9175.5753 | 996.8749 | 848.2012 | 627.491 | 2472.567 | 6722.1435 | 11865.9429 | 601.9807 | 19190.0671 | 229.7561 | 442.5792 | 104.6177 | 776.953 | 1303.1937 | 4504.4829 | 258.9271 | 6066.6037
2003 | 17.346 | 0 | 9177.4818 | 8231.0327 | 647.7373 | 195.61 | 1144.5127 | 19413.7206 | 90.8217 | 112.198 | 164.5721 | 80.9477 | 2354.4475 | 7354.1186 | 416.6945 | 10125.2607 | 573.1761 | 740.3871 | 367.1672 | 1680.7304 | 6697.6928 | 12166.1211 | 583.2775 | 19447.0913 | 255.8862 | 518.5444 | 106.4585 | 880.8891 | 1252.2655 | 4371.6528 | 245.5923 | 5869.5106
2004 | 19.4017 | 0 | 9757.0868 | 8531.5689 | 373.3101 | 197.68 | 1437.7909 | 20316.8385 | 95.4755 | 115.2612 | 168.4073 | 82.8341 | 2138.8549 | 7454.8459 | 406.9211 | 10000.6219 | 642.9508 | 997.444 | 311.8495 | 1952.2443 | 7400.446 | 12677.348 | 604.1749 | 20681.9689 | 273.2632 | 621.9215 | 111.6759 | 1006.8606 | 1153.2139 | 4291.9559 | 231.3554 | 5676.5252
2005 | 38.0955 | 0 | 9526.3269 | 8846.0925 | 385.5338 | 204.8931 | 1773.4799 | 20774.4217 | 97.2304 | 120.292 | 164.3301 | 80.8287 | 2159.1426 | 7907.129 | 406.8572 | 10473.1289 | 710.8088 | 1292.1528 | 437.6332 | 2440.5947 | 7181.4838 | 12598.3129 | 573.0902 | 20352.8869 | 302.1098 | 771.1336 | 124.1131 | 1197.3564 | 1135.0481 | 4468.7241 | 226.7925 | 5830.5647
2006 | 23.8913 | 0 | 8654.6472 | 8738.3725 | 383.8974 | 192.4281 | 1529.6487 | 19522.8851 | 91.5187 | 126.0262 | 147.6389 | 72.6188 | 2364.1371 | 8615.0803 | 447.7478 | 11426.9652 | 649.7972 | 1169.8669 | 350.0146 | 2169.6787 | 6665.0909 | 11627.0595 | 532.1837 | 18824.3341 | 286.4037 | 786.1537 | 135.4249 | 1207.9823 | 1074.5287 | 4166.9551 | 215.2511 | 5456.7349
2007 | 18.5522 | 0 | 8153.6798 | 8754.8828 | 390.2027 | 197.6622 | 1500.8061 | 19015.7859 | 89.0714 | 131.1263 | 138.1021 | 67.9279 | 2237.9209 | 8112.0129 | 425.6593 | 10775.5931 | 625.5981 | 1081.7938 | 332.6501 | 2040.042 | 6585.4589 | 12339.6549 | 584.2199 | 19509.3337 | 290.6219 | 779.0617 | 135.132 | 1204.8156 | 904.0331 | 3495.8757 | 182.4898 | 4582.3985
2008 | 20.7916 | 0 | 11017.4468 | 8935.2951 | 392.8262 | 228.8074 | 1411.1034 | 22006.2705 | 103.7436 | 131.4383 | 160.4691 | 78.9295 | 2084.7257 | 7618.2365 | 392.557 | 10095.5192 | 638.8452 | 1125.0144 | 347.5636 | 2111.4232 | 7349.5877 | 15243.6451 | 546.8609 | 23140.0937 | 294.7775 | 805.7323 | 188.4085 | 1288.9183 | 828.5067 | 3235.7121 | 165.5333 | 4229.7521
2009 | 53.0946 | 0 | 9156.6732 | 8548.4401 | 391.567 | 231.0456 | 1250.9655 | 19631.7861 | 92.2897 | 127.0247 | 147.7123 | 72.6549 | 1790.2198 | 6423.3384 | 318.4399 | 8531.9981 | 531.0354 | 1044.6603 | 331.4426 | 1907.1383 | 6654.086 | 13802.7462 | 533.1012 | 20989.9334 | 339.4093 | 898.4114 | 181.0208 | 1418.8415 | 1010.6204 | 3959.8199 | 197.5645 | 5168.0047
2010 | 27.5962 | 0 | 9880.6916 | 8703.2503 | 392.2982 | 315.3388 | 1257.7756 | 20576.9507 | 96.3572 | 127.7944 | 153.2936 | 75.4002 | 1779.5219 | 6627.4756 | 342.4028 | 8749.4003 | 438.2602 | 993.7484 | 356.403 | 1788.4117 | 6946.6525 | 14685.0089 | 581.4814 | 22213.1429 | 355.8988 | 991.9187 | 247.6919 | 1595.5094 | 891.4613 | 3644.6004 | 188.0232 | 4724.0848
2011 | 28.0621 | 0 | 9449.4884 | 8565.9654 | 384.772 | 283.0859 | 1360.0243 | 20071.398 | 94.2149 | 131.602 | 145.5489 | 71.5908 | 1795.5433 | 6774.6123 | 346.5403 | 8916.6959 | 472.8399 | 958.9583 | 339.7779 | 1771.5761 | 6371.9513 | 13172.9334 | 485.6059 | 20030.4907 | 383.7411 | 1093.718 | 220.0536 | 1697.5127 | 1042.7871 | 4380.5985 | 223.7911 | 5647.1767
2012 | 16.9655 | 0 | 9586.6381 | 8671.9149 | 408.0116 | 293.5251 | 1340.2719 | 20317.327 | 95.2378 | 135.204 | 143.2094 | 70.44 | 2338.5581 | 9024.591 | 447.8846 | 11811.0337 | 423.0906 | 903.3889 | 401.7279 | 1728.2073 | 5969.1505 | 11170.4791 | 352.4369 | 17492.0666 | 419.3246 | 1219.2012 | 224.6048 | 1863.1307 | 1100.0118 | 4543.8153 | 225.2707 | 5869.0978
2013 | 24.2525 | 0 | 9921.8065 | 8728.7527 | 399.0603 | 407.0603 | 1305.4838 | 20786.4161 | 97.2608 | 139.9966 | 141.2447 | 69.4737 | 2177.6613 | 8550.2243 | 419.5075 | 11147.3931 | 382.6453 | 862.0695 | 392.1756 | 1636.8905 | 5990.1551 | 11277.0126 | 335.8715 | 17603.0391 | 459.5022 | 1401.3938 | 304.1724 | 2165.0684 | 1171.4614 | 4911.9652 | 241.3683 | 6324.7949
2014 | 24.9595 | 0 | 8286.9971 | 8364.0852 | 395.5344 | 464.7753 | 1526.3907 | 19062.7421 | 88.813 | 145.9314 | 123.7313 | 60.8594 | 1764.8202 | 6640.7395 | 340.0154 | 8745.5751 | 418.11 | 1093.7862 | 341.6674 | 1853.5636 | 5464.2799 | 10478.0532 | 339.59 | 16281.9231 | 552.1823 | 1710.2848 | 382.6039 | 2645.071 | 1173.974 | 4754.3356 | 243.9331 | 6172.2426
2015 | 13.1313 | 0 | 8440.528 | 8406.2765 | 405.8836 | 494.3653 | 1643.0905 | 19403.2753 | 90.0152 | 150.5558 | 121.5542 | 59.7886 | 1435.8016 | 5160.6348 | 282.1967 | 6878.6331 | 418.8129 | 1180.7361 | 400.8641 | 2000.4131 | 5537.9966 | 10620.3204 | 352.9903 | 16511.3073 | 679.3248 | 2113.4724 | 430.2713 | 3223.0685 | 1393.1403 | 5394.8441 | 296.0018 | 7083.9863
1. Includes Public Administration, Commercial , Agriculture and Miscellaneous (as defined by DUKES). | [12 empty] | 1. Primary energy equivalents are the amount of fossil fuels and other natural resources required to produce the final energy consumed.
2. Includes town gas prior to 1989. | [12 empty] | To aid interpretation of this table, further information is given in the accompanying guidance note.
3. Output is defined as Gross Value Added (ONS) re-indexed to 2000
For the 2015 publication, the base year was 2011 | [12 empty] | Source
4. There has been a change in the methodology used in DUKES to calculate natural gas energy consumption from 2008. | [12 empty] | BEIS - secondary analysis of data from the Digest of UK Energy Statistics
Further information about these changes in methodology can be accessed here:
gov.uk/government/uploads/system/uploads/attachment_data/file/323499/Enhancements_to_ET_gas_tables.pdf
5. The floor area measurements are derived from the Valuation Office Agency (VOA)
estimates of floor area space for office and retail buildings. To note this series has not been updated since 2012
Source
Valuation Office Agency
Business Floor space (Experimental Statistics)
Source
BEIS - Digest of UK Energy Statistics Annex, Table 1.1.5.

## LA EPCs
Local Authority Energy Performance Certificates
A - Number of Non-Domestic Energy Performance Certificates lodged on the Register in England & Wales by Local Authority, Energy Performance Asset Rating - in each Year/Quarter to 31/12/2016
Number of Lodgements by Energy Performance Asset Rating
Year | LA |  | Number of Lodgements | Total Floor Area (m2) | A | A+ | B | C | D | E | F | G | Not Recorded
2008 |  | 2008/3 | 2 | 1489 | 0 | 0 | 0 | 1 | 1 | 0 | 0 | 0 | 0
|  | 2008/4 | 18 | 6010 | 0 | 0 | 2 | 3 | 6 | 4 | 1 | 2 | 0
2008 |  | Year Total | 20 | 7499 | 0 | 0 | 2 | 4 | 7 | 4 | 1 | 2 | 0
2009 |  | 2009/1 | 37 | 25208 | 0 | 0 | 0 | 14 | 10 | 5 | 4 | 4 | 0
|  | 2009/2 | 30 | 11410 | 0 | 0 | 0 | 5 | 11 | 8 | 1 | 5 | 0
|  | 2009/3 | 16 | 4426 | 0 | 0 | 0 | 4 | 5 | 3 | 4 | 0 | 0
|  | 2009/4 | 15 | 3745 | 1 | 0 | 4 | 2 | 4 | 2 | 2 | 0 | 0
2009 |  | Year Total | 98 | 44789 | 1 | 0 | 4 | 25 | 30 | 18 | 11 | 9 | 0
2010 |  | 2010/1 | 26 | 18252 | 0 | 0 | 3 | 5 | 4 | 9 | 1 | 4 | 0
|  | 2010/2 | 26 | 16793 | 0 | 0 | 0 | 7 | 10 | 6 | 2 | 1 | 0
|  | 2010/3 | 8 | 1715 | 1 | 0 | 0 | 1 | 2 | 1 | 0 | 3 | 0
|  | 2010/4 | 7 | 5685 | 0 | 0 | 2 | 2 | 1 | 0 | 0 | 2 | 0
2010 |  | Year Total | 67 | 42445 | 1 | 0 | 5 | 15 | 17 | 16 | 3 | 10 | 0
2011 |  | 2011/1 | 17 | 3830 | 0 | 0 | 1 | 5 | 6 | 2 | 0 | 3 | 0
|  | 2011/2 | 16 | 3676 | 0 | 0 | 0 | 4 | 8 | 2 | 1 | 1 | 0
|  | 2011/3 | 13 | 3984 | 0 | 0 | 1 | 4 | 4 | 1 | 3 | 0 | 0
|  | 2011/4 | 13 | 18184 | 0 | 0 | 1 | 3 | 5 | 2 | 0 | 2 | 0
2011 |  | Year Total | 59 | 29674 | 0 | 0 | 3 | 16 | 23 | 7 | 4 | 6 | 0
2012 |  | 2012/1 | 20 | 20919 | 0 | 0 | 2 | 4 | 8 | 4 | 1 | 1 | 0
|  | 2012/2 | 22 | 5809 | 0 | 0 | 0 | 1 | 10 | 3 | 3 | 5 | 0
|  | 2012/3 | 20 | 23303 | 0 | 0 | 3 | 3 | 7 | 4 | 2 | 1 | 0
|  | 2012/4 | 24 | 7405 | 0 | 0 | 1 | 6 | 6 | 5 | 4 | 2 | 0
2012 |  | Year Total | 86 | 57436 | 0 | 0 | 6 | 14 | 31 | 16 | 10 | 9 | 0
2013 |  | 2013/1 | 17 | 6556 | 0 | 0 | 0 | 4 | 3 | 5 | 3 | 2 | 0
|  | 2013/2 | 31 | 8409 | 0 | 0 | 1 | 5 | 13 | 8 | 1 | 3 | 0
|  | 2013/3 | 9 | 5350 | 0 | 0 | 0 | 3 | 3 | 1 | 1 | 1 | 0
|  | 2013/4 | 16 | 3159 | 0 | 0 | 2 | 8 | 2 | 1 | 1 | 2 | 0
2013 |  | Year Total | 73 | 23474 | 0 | 0 | 3 | 20 | 21 | 15 | 6 | 8 | 0
2014 |  | 2014/1 | 22 | 9987 | 0 | 0 | 3 | 8 | 5 | 3 | 1 | 2 | 0
|  | 2014/2 | 15 | 13199 | 0 | 0 | 3 | 6 | 3 | 1 | 1 | 1 | 0
|  | 2014/3 | 22 | 6399 | 0 | 0 | 2 | 8 | 7 | 4 | 1 | 0 | 0
|  | 2014/4 | 10 | 10471 | 0 | 0 | 1 | 3 | 3 | 2 | 0 | 1 | 0
2014 |  | Year Total | 69 | 40056 | 0 | 0 | 9 | 25 | 18 | 10 | 3 | 4 | 0
2015 |  | 2015/1 | 23 | 5437 | 1 | 0 | 7 | 4 | 3 | 3 | 2 | 3 | 0
|  | 2015/2 | 14 | 3022 | 1 | 0 | 0 | 3 | 4 | 1 | 1 | 4 | 0
|  | 2015/3 | 18 | 20702 | 0 | 0 | 1 | 5 | 6 | 4 | 2 | 0 | 0
|  | 2015/4 | 17 | 17262 | 0 | 0 | 2 | 4 | 4 | 3 | 3 | 1 | 0
2015 |  | Year Total | 72 | 46423 | 2 | 0 | 10 | 16 | 17 | 11 | 8 | 8 | 0
2016 |  | 2016/1 | 39 | 19205 | 0 | 0 | 1 | 6 | 18 | 9 | 0 | 5 | 0
|  | 2016/2 | 17 | 13100 | 0 | 0 | 3 | 4 | 5 | 0 | 1 | 4 | 0
|  | 2016/3 | 13 | 3040 | 0 | 0 | 4 | 4 | 0 | 1 | 3 | 1 | 0
|  | 2016/4 | 9 | 3839 | 0 | 0 | 1 | 4 | 2 | 2 | 0 | 0 | 0
2016 |  | Year Total | 78 | 39184 | 0 | 0 | 9 | 18 | 25 | 12 | 4 | 10 | 0
|  |  | Number of Lodgements | Total Floor Area (m2) | A | A+ | B | C | D | E | F | G | Not Recorded
Total |  |  | 622 | 330980 | 4 | 0 | 51 | 153 | 189 | 109 | 50 | 66 | 0
Allerdale
Number of Lodgements by Energy Performance Asset Rating
|  |  | Number of Lodgements | Total Floor Area (m2) | A | A+ | B | C | D | E | F | G | Not Recorded
2008 |  | 2008/3 | 1 | 2915 | 0 | 0 | 0 | 1 | 0 | 0 | 0 | 0 | 0
|  | 2008/4 | 29 | 8786 | 0 | 0 | 0 | 5 | 8 | 6 | 6 | 4 | 0
2008 |  | Year Total | 30 | 11701 | 0 | 0 | 0 | 6 | 8 | 6 | 6 | 4 | 0
2009 |  | 2009/1 | 49 | 20608 | 1 | 0 | 6 | 7 | 13 | 9 | 9 | 4 | 0
|  | 2009/2 | 70 | 34785 | 0 | 0 | 16 | 11 | 15 | 15 | 8 | 5 | 0
|  | 2009/3 | 47 | 11031 | 0 | 0 | 12 | 6 | 8 | 13 | 3 | 5 | 0
|  | 2009/4 | 56 | 23110 | 0 | 0 | 27 | 6 | 8 | 5 | 6 | 4 | 0
2009 |  | Year Total | 222 | 89534 | 1 | 0 | 61 | 30 | 44 | 42 | 26 | 18 | 0
2010 |  | 2010/1 | 31 | 10745 | 0 | 0 | 4 | 8 | 6 | 6 | 2 | 5 | 0
|  | 2010/2 | 36 | 17055 | 1 | 0 | 6 | 9 | 8 | 4 | 4 | 4 | 0
|  | 2010/3 | 47 | 9419 | 0 | 0 | 3 | 19 | 13 | 6 | 3 | 3 | 0
|  | 2010/4 | 42 | 11599 | 0 | 0 | 13 | 11 | 9 | 4 | 3 | 2 | 0
2010 |  | Year Total | 156 | 48818 | 1 | 0 | 26 | 47 | 36 | 20 | 12 | 14 | 0
2011 |  | 2011/1 | 31 | 6197 | 0 | 0 | 2 | 7 | 8 | 5 | 2 | 7 | 0
|  | 2011/2 | 46 | 14820 | 1 | 0 | 2 | 11 | 15 | 5 | 5 | 7 | 0
|  | 2011/3 | 22 | 9031 | 0 | 0 | 0 | 8 | 6 | 4 | 2 | 2 | 0
|  | 2011/4 | 37 | 23563 | 0 | 0 | 2 | 7 | 11 | 9 | 3 | 5 | 0
2011 |  | Year Total | 136 | 53611 | 1 | 0 | 6 | 33 | 40 | 23 | 12 | 21 | 0
2012 |  | 2012/1 | 28 | 8000 | 0 | 0 | 0 | 9 | 9 | 6 | 3 | 1 | 0
|  | 2012/2 | 65 | 20594 | 0 | 0 | 7 | 14 | 24 | 9 | 5 | 6 | 0
|  | 2012/3 | 59 | 22695 | 0 | 0 | 5 | 20 | 21 | 8 | 3 | 2 | 0
|  | 2012/4 | 27 | 8226 | 0 | 0 | 3 | 6 | 8 | 3 | 4 | 3 | 0
2012 |  | Year Total | 179 | 59515 | 0 | 0 | 15 | 49 | 62 | 26 | 15 | 12 | 0
2013 |  | 2013/1 | 36 | 22174 | 0 | 0 | 3 | 12 | 11 | 3 | 4 | 3 | 0
|  | 2013/2 | 64 | 61539 | 0 | 0 | 7 | 23 | 14 | 3 | 8 | 9 | 0
|  | 2013/3 | 31 | 18504 | 0 | 0 | 3 | 3 | 14 | 6 | 1 | 4 | 0
|  | 2013/4 | 45 | 25410 | 0 | 0 | 2 | 12 | 14 | 10 | 3 | 4 | 0
2013 |  | Year Total | 176 | 127627 | 0 | 0 | 15 | 50 | 53 | 22 | 16 | 20 | 0
2014 |  | 2014/1 | 38 | 30523 | 0 | 0 | 3 | 14 | 13 | 5 | 1 | 2 | 0
|  | 2014/2 | 31 | 30935 | 1 | 0 | 2 | 8 | 11 | 5 | 2 | 2 | 0
|  | 2014/3 | 22 | 29277 | 1 | 0 | 2 | 2 | 11 | 3 | 2 | 1 | 0
|  | 2014/4 | 36 | 29603 | 0 | 0 | 4 | 6 | 9 | 9 | 3 | 5 | 0
2014 |  | Year Total | 127 | 120338 | 2 | 0 | 11 | 30 | 44 | 22 | 8 | 10 | 0
2015 |  | 2015/1 | 36 | 16939 | 0 | 0 | 1 | 10 | 14 | 4 | 3 | 4 | 0
|  | 2015/2 | 54 | 33331 | 1 | 0 | 9 | 14 | 17 | 6 | 3 | 4 | 0
|  | 2015/3 | 53 | 26136 | 0 | 0 | 1 | 14 | 19 | 11 | 3 | 5 | 0
|  | 2015/4 | 26 | 17915 | 1 | 0 | 4 | 3 | 9 | 4 | 1 | 4 | 0
2015 |  | Year Total | 169 | 94321 | 2 | 0 | 15 | 41 | 59 | 25 | 10 | 17 | 0
2016 |  | 2016/1 | 14 | 3310 | 0 | 0 | 1 | 3 | 5 | 1 | 2 | 2 | 0
|  | 2016/2 | 27 | 26182 | 3 | 0 | 2 | 4 | 9 | 5 | 3 | 1 | 0
|  | 2016/3 | 21 | 11244 | 1 | 0 | 0 | 8 | 8 | 2 | 2 | 0 | 0
|  | 2016/4 | 22 | 35960 | 0 | 0 | 3 | 2 | 8 | 5 | 3 | 1 | 0
2016 |  | Year Total | 84 | 76696 | 4 | 0 | 6 | 17 | 30 | 13 | 10 | 4 | 0
|  |  | Number of Lodgements | Total Floor Area (m2) | A | A+ | B | C | D | E | F | G | Not Recorded
Total |  |  | 1279 | 682161 | 11 | 0 | 155 | 303 | 376 | 199 | 115 | 120 | 0
Amber Valley
Number of Lodgements by Energy Performance Asset Rating
|  |  | Number of Lodgements | Total Floor Area (m2) | A | A+ | B | C | D | E | F | G | Not Recorded
2008 |  | 2008/3 | 1 | 984 | 0 | 0 | 0 | 0 | 1 | 0 | 0 | 0 | 0
|  | 2008/4 | 50 | 57246 | 1 | 0 | 0 | 12 | 24 | 10 | 2 | 1 | 0
2008 |  | Year Total | 51 | 58230 | 1 | 0 | 0 | 12 | 25 | 10 | 2 | 1 | 0
2009 |  | 2009/1 | 114 | 45112 | 0 | 0 | 4 | 19 | 36 | 27 | 17 | 11 | 0
|  | 2009/2 | 80 | 116275 | 0 | 0 | 5 | 18 | 29 | 15 | 2 | 11 | 0
|  | 2009/3 | 40 | 12834 | 0 | 0 | 3 | 5 | 12 | 11 | 6 | 3 | 0
|  | 2009/4 | 41 | 18409 | 0 | 0 | 4 | 13 | 7 | 8 | 3 | 6 | 0
2009 |  | Year Total | 275 | 192630 | 0 | 0 | 16 | 55 | 84 | 61 | 28 | 31 | 0
2010 |  | 2010/1 | 30 | 12203 | 0 | 0 | 3 | 5 | 9 | 4 | 3 | 6 | 0
|  | 2010/2 | 63 | 45493 | 0 | 0 | 2 | 16 | 32 | 8 | 4 | 1 | 0
|  | 2010/3 | 26 | 46835 | 0 | 0 | 0 | 7 | 9 | 6 | 2 | 2 | 0
|  | 2010/4 | 22 | 13772 | 1 | 0 | 0 | 5 | 9 | 4 | 1 | 2 | 0
2010 |  | Year Total | 141 | 118303 | 1 | 0 | 5 | 33 | 59 | 22 | 10 | 11 | 0
2011 |  | 2011/1 | 27 | 22799 | 0 | 0 | 1 | 12 | 8 | 2 | 1 | 3 | 0
|  | 2011/2 | 41 | 42061 | 1 | 0 | 3 | 16 | 11 | 5 | 3 | 2 | 0
|  | 2011/3 | 41 | 59594 | 0 | 0 | 0 | 8 | 13 | 10 | 3 | 7 | 0
|  | 2011/4 | 33 | 26269 | 0 | 0 | 7 | 10 | 8 | 4 | 1 | 3 | 0
2011 |  | Year Total | 142 | 150723 | 1 | 0 | 11 | 46 | 40 | 21 | 8 | 15 | 0
2012 |  | 2012/1 | 35 | 34295 | 0 | 0 | 0 | 8 | 8 | 8 | 6 | 5 | 0
|  | 2012/2 | 58 | 51405 | 0 | 0 | 2 | 17 | 20 | 10 | 4 | 5 | 0
|  | 2012/3 | 61 | 35166 | 0 | 0 | 5 | 27 | 19 | 3 | 0 | 7 | 0
|  | 2012/4 | 47 | 31226 | 0 | 0 | 8 | 10 | 20 | 7 | 1 | 1 | 0
2012 |  | Year Total | 201 | 152092 | 0 | 0 | 15 | 62 | 67 | 28 | 11 | 18 | 0
2013 |  | 2013/1 | 38 | 18047 | 1 | 0 | 7 | 11 | 8 | 3 | 5 | 3 | 0
|  | 2013/2 | 33 | 18422 | 0 | 0 | 3 | 13 | 6 | 5 | 2 | 4 | 0
|  | 2013/3 | 46 | 36911 | 0 | 0 | 2 | 21 | 12 | 3 | 1 | 7 | 0
|  | 2013/4 | 47 | 20957 | 0 | 0 | 0 | 12 | 15 | 9 | 6 | 5 | 0
2013 |  | Year Total | 164 | 94337 | 1 | 0 | 12 | 57 | 41 | 20 | 14 | 19 | 0
2014 |  | 2014/1 | 49 | 36149 | 0 | 0 | 1 | 19 | 19 | 3 | 1 | 6 | 0
|  | 2014/2 | 25 | 16464 | 0 | 0 | 2 | 8 | 8 | 2 | 2 | 3 | 0
|  | 2014/3 | 18 | 12041 | 0 | 0 | 1 | 7 | 7 | 2 | 0 | 1 | 0
|  | 2014/4 | 50 | 19267 | 0 | 0 | 2 | 9 | 21 | 6 | 4 | 8 | 0
2014 |  | Year Total | 142 | 83921 | 0 | 0 | 6 | 43 | 55 | 13 | 7 | 18 | 0
2015 |  | 2015/1 | 24 | 17698 | 0 | 0 | 3 | 7 | 10 | 3 | 1 | 0 | 0
|  | 2015/2 | 31 | 22126 | 1 | 0 | 1 | 8 | 14 | 4 | 0 | 3 | 0
|  | 2015/3 | 32 | 25849 | 1 | 0 | 3 | 7 | 12 | 5 | 4 | 0 | 0
|  | 2015/4 | 44 | 50628 | 0 | 0 | 3 | 10 | 18 | 7 | 5 | 1 | 0
2015 |  | Year Total | 131 | 116301 | 2 | 0 | 10 | 32 | 54 | 19 | 10 | 4 | 0
2016 |  | 2016/1 | 38 | 30393 | 0 | 0 | 2 | 8 | 14 | 5 | 5 | 4 | 0
|  | 2016/2 | 28 | 21031 | 0 | 0 | 2 | 9 | 8 | 4 | 3 | 2 | 0
|  | 2016/3 | 32 | 29454 | 0 | 0 | 2 | 5 | 10 | 7 | 2 | 6 | 0
|  | 2016/4 | 45 | 31927 | 3 | 0 | 2 | 5 | 10 | 13 | 4 | 8 | 0
2016 |  | Year Total | 143 | 112805 | 3 | 0 | 8 | 27 | 42 | 29 | 14 | 20 | 0
|  |  | Number of Lodgements | Total Floor Area (m2) | A | A+ | B | C | D | E | F | G | Not Recorded
Total |  |  | 1390 | 1079342 | 9 | 0 | 83 | 367 | 467 | 223 | 104 | 137 | 0
Arun
Number of Lodgements by Energy Performance Asset Rating
|  |  | Number of Lodgements | Total Floor Area (m2) | A | A+ | B | C | D | E | F | G | Not Recorded
2008 |  | 2008/3 | 1 | 3962 | 0 | 0 | 0 | 0 | 1 | 0 | 0 | 0 | 0
|  | 2008/4 | 58 | 33116 | 0 | 0 | 5 | 8 | 21 | 15 | 3 | 6 | 0
2008 |  | Year Total | 59 | 37078 | 0 | 0 | 5 | 8 | 22 | 15 | 3 | 6 | 0
2009 |  | 2009/1 | 73 | 23079 | 0 | 0 | 1 | 25 | 21 | 20 | 4 | 2 | 0
|  | 2009/2 | 56 | 20548 | 0 | 0 | 0 | 17 | 18 | 10 | 6 | 5 | 0
|  | 2009/3 | 59 | 39120 | 1 | 0 | 3 | 19 | 19 | 9 | 2 | 6 | 0
|  | 2009/4 | 40 | 17886 | 0 | 0 | 2 | 20 | 8 | 3 | 3 | 4 | 0
2009 |  | Year Total | 228 | 100633 | 1 | 0 | 6 | 81 | 66 | 42 | 15 | 17 | 0
2010 |  | 2010/1 | 43 | 13548 | 0 | 0 | 2 | 12 | 12 | 11 | 2 | 4 | 0
|  | 2010/2 | 42 | 48335 | 1 | 0 | 1 | 21 | 11 | 3 | 2 | 3 | 0
|  | 2010/3 | 35 | 9319 | 0 | 0 | 1 | 9 | 14 | 7 | 1 | 3 | 0
|  | 2010/4 | 26 | 17371 | 0 | 0 | 1 | 7 | 7 | 2 | 6 | 3 | 0
2010 |  | Year Total | 146 | 88573 | 1 | 0 | 5 | 49 | 44 | 23 | 11 | 13 | 0
2011 |  | 2011/1 | 44 | 24225 | 0 | 0 | 3 | 19 | 8 | 6 | 2 | 6 | 0
|  | 2011/2 | 52 | 25942 | 0 | 0 | 5 | 16 | 13 | 10 | 3 | 5 | 0
|  | 2011/3 | 60 | 31481 | 0 | 0 | 9 | 13 | 19 | 9 | 4 | 6 | 0
|  | 2011/4 | 29 | 29624 | 1 | 0 | 5 | 8 | 10 | 3 | 1 | 1 | 0
2011 |  | Year Total | 185 | 111272 | 1 | 0 | 22 | 56 | 50 | 28 | 10 | 18 | 0
2012 |  | 2012/1 | 51 | 20817 | 0 | 0 | 5 | 16 | 12 | 7 | 5 | 6 | 0
|  | 2012/2 | 68 | 31815 | 0 | 0 | 4 | 21 | 15 | 10 | 2 | 16 | 0
|  | 2012/3 | 48 | 24129 | 1 | 0 | 4 | 13 | 17 | 4 | 3 | 6 | 0
|  | 2012/4 | 43 | 62259 | 4 | 0 | 7 | 9 | 8 | 9 | 5 | 1 | 0
2012 |  | Year Total | 210 | 139020 | 5 | 0 | 20 | 59 | 52 | 30 | 15 | 29 | 0
2013 |  | 2013/1 | 51 | 25171 | 1 | 0 | 3 | 13 | 17 | 5 | 5 | 7 | 0
|  | 2013/2 | 43 | 14272 | 1 | 0 | 4 | 16 | 10 | 6 | 4 | 2 | 0
|  | 2013/3 | 40 | 23012 | 0 | 0 | 4 | 11 | 15 | 7 | 1 | 2 | 0
|  | 2013/4 | 54 | 29520 | 1 | 0 | 2 | 10 | 22 | 9 | 3 | 7 | 0
2013 |  | Year Total | 188 | 91975 | 3 | 0 | 13 | 50 | 64 | 27 | 13 | 18 | 0
2014 |  | 2014/1 | 44 | 14051 | 0 | 0 | 2 | 12 | 17 | 4 | 2 | 7 | 0
|  | 2014/2 | 35 | 14845 | 2 | 0 | 2 | 9 | 8 | 7 | 4 | 3 | 0
|  | 2014/3 | 20 | 18143 | 0 | 0 | 1 | 6 | 4 | 4 | 3 | 2 | 0
|  | 2014/4 | 23 | 9213 | 0 | 0 | 1 | 3 | 10 | 3 | 3 | 3 | 0
2014 |  | Year Total | 122 | 56252 | 2 | 0 | 6 | 30 | 39 | 18 | 12 | 15 | 0
2015 |  | 2015/1 | 27 | 14842 | 0 | 0 | 2 | 10 | 10 | 3 | 2 | 0 | 0
|  | 2015/2 | 42 | 27279 | 0 | 0 | 1 | 13 | 14 | 7 | 5 | 2 | 0
|  | 2015/3 | 49 | 42119 | 3 | 0 | 3 | 15 | 18 | 7 | 2 | 1 | 0
|  | 2015/4 | 37 | 27864 | 3 | 0 | 5 | 9 | 8 | 7 | 1 | 4 | 0
2015 |  | Year Total | 155 | 112104 | 6 | 0 | 11 | 47 | 50 | 24 | 10 | 7 | 0
2016 |  | 2016/1 | 34 | 18742 | 0 | 0 | 1 | 11 | 12 | 6 | 2 | 2 | 0
|  | 2016/2 | 25 | 9958 | 0 | 0 | 2 | 6 | 4 | 7 | 6 | 0 | 0
|  | 2016/3 | 38 | 9718 | 0 | 0 | 5 | 7 | 14 | 8 | 3 | 1 | 0
|  | 2016/4 | 24 | 6182 | 1 | 0 | 1 | 5 | 6 | 7 | 3 | 1 | 0
2016 |  | Year Total | 121 | 44600 | 1 | 0 | 9 | 29 | 36 | 28 | 14 | 4 | 0
|  |  | Number of Lodgements | Total Floor Area (m2) | A | A+ | B | C | D | E | F | G | Not Recorded
Total |  |  | 1414 | 781507 | 20 | 0 | 97 | 409 | 423 | 235 | 103 | 127 | 0
Ashfield
Number of Lodgements by Energy Performance Asset Rating
|  |  | Number of Lodgements | Total Floor Area (m2) | A | A+ | B | C | D | E | F | G | Not Recorded
2008 |  | 2008/3 | 2 | 11108 | 0 | 0 | 1 | 1 | 0 | 0 | 0 | 0 | 0
|  | 2008/4 | 22 | 23510 | 0 | 0 | 4 | 3 | 6 | 5 | 4 | 0 | 0
2008 |  | Year Total | 24 | 34618 | 0 | 0 | 5 | 4 | 6 | 5 | 4 | 0 | 0
2009 |  | 2009/1 | 79 | 79026 | 1 | 2 | 15 | 20 | 13 | 12 | 14 | 2 | 0
|  | 2009/2 | 48 | 29972 | 0 | 0 | 2 | 14 | 16 | 9 | 2 | 5 | 0
|  | 2009/3 | 49 | 18990 | 1 | 0 | 2 | 22 | 13 | 8 | 1 | 2 | 0
|  | 2009/4 | 39 | 22236 | 0 | 0 | 4 | 10 | 12 | 7 | 5 | 1 | 0
2009 |  | Year Total | 215 | 150224 | 2 | 2 | 23 | 66 | 54 | 36 | 22 | 10 | 0
2010 |  | 2010/1 | 53 | 57806 | 0 | 0 | 6 | 17 | 15 | 8 | 3 | 4 | 0
|  | 2010/2 | 30 | 89513 | 0 | 0 | 1 | 9 | 7 | 5 | 5 | 3 | 0
|  | 2010/3 | 41 | 106059 | 3 | 0 | 4 | 9 | 10 | 9 | 1 | 5 | 0
|  | 2010/4 | 25 | 17407 | 0 | 0 | 3 | 3 | 11 | 2 | 3 | 3 | 0
2010 |  | Year Total | 149 | 270785 | 3 | 0 | 14 | 38 | 43 | 24 | 12 | 15 | 0
2011 |  | 2011/1 | 21 | 20710 | 1 | 0 | 3 | 5 | 6 | 3 | 2 | 1 | 0
|  | 2011/2 | 25 | 13500 | 0 | 0 | 4 | 7 | 6 | 5 | 2 | 1 | 0
|  | 2011/3 | 48 | 50861 | 0 | 0 | 1 | 14 | 13 | 7 | 7 | 6 | 0
|  | 2011/4 | 29 | 30304 | 0 | 0 | 2 | 5 | 15 | 4 | 1 | 2 | 0
2011 |  | Year Total | 123 | 115375 | 1 | 0 | 10 | 31 | 40 | 19 | 12 | 10 | 0
2012 |  | 2012/1 | 39 | 37435 | 1 | 0 | 1 | 16 | 13 | 5 | 2 | 1 | 0
|  | 2012/2 | 57 | 38517 | 1 | 0 | 4 | 19 | 23 | 7 | 1 | 2 | 0
|  | 2012/3 | 48 | 98225 | 3 | 0 | 4 | 16 | 13 | 6 | 1 | 5 | 0
|  | 2012/4 | 33 | 78438 | 2 | 0 | 2 | 9 | 12 | 6 | 1 | 1 | 0
2012 |  | Year Total | 177 | 252615 | 7 | 0 | 11 | 60 | 61 | 24 | 5 | 9 | 0
2013 |  | 2013/1 | 43 | 43871 | 1 | 0 | 1 | 12 | 18 | 6 | 2 | 3 | 0
|  | 2013/2 | 44 | 33140 | 1 | 1 | 4 | 14 | 14 | 5 | 4 | 1 | 0
|  | 2013/3 | 28 | 12930 | 1 | 0 | 4 | 11 | 6 | 4 | 0 | 2 | 0
|  | 2013/4 | 27 | 25262 | 0 | 0 | 1 | 11 | 9 | 3 | 3 | 0 | 0
2013 |  | Year Total | 142 | 115203 | 3 | 1 | 10 | 48 | 47 | 18 | 9 | 6 | 0
2014 |  | 2014/1 | 27 | 63020 | 0 | 0 | 1 | 10 | 9 | 4 | 1 | 2 | 0
|  | 2014/2 | 24 | 27049 | 0 | 0 | 3 | 8 | 9 | 1 | 0 | 3 | 0
|  | 2014/3 | 38 | 40460 | 1 | 0 | 4 | 12 | 9 | 7 | 4 | 1 | 0
|  | 2014/4 | 29 | 7613 | 0 | 0 | 3 | 8 | 7 | 5 | 4 | 2 | 0
2014 |  | Year Total | 118 | 138142 | 1 | 0 | 11 | 38 | 34 | 17 | 9 | 8 | 0
2015 |  | 2015/1 | 31 | 19107 | 0 | 0 | 2 | 9 | 7 | 7 | 4 | 2 | 0
|  | 2015/2 | 25 | 19075 | 0 | 0 | 4 | 3 | 8 | 6 | 3 | 1 | 0
|  | 2015/3 | 23 | 13986 | 0 | 0 | 2 | 6 | 6 | 6 | 3 | 0 | 0
|  | 2015/4 | 37 | 26359 | 2 | 0 | 2 | 11 | 16 | 6 | 0 | 0 | 0
2015 |  | Year Total | 116 | 78527 | 2 | 0 | 10 | 29 | 37 | 25 | 10 | 3 | 0
2016 |  | 2016/1 | 42 | 19119 | 0 | 0 | 11 | 10 | 10 | 8 | 3 | 0 | 0
|  | 2016/2 | 31 | 23362 | 4 | 0 | 3 | 2 | 14 | 4 | 3 | 1 | 0
|  | 2016/3 | 31 | 11522 | 1 | 0 | 4 | 7 | 9 | 9 | 1 | 0 | 0
|  | 2016/4 | 26 | 13038 | 0 | 0 | 4 | 11 | 6 | 2 | 3 | 0 | 0
2016 |  | Year Total | 130 | 67041 | 5 | 0 | 22 | 30 | 39 | 23 | 10 | 1 | 0
|  |  | Number of Lodgements | Total Floor Area (m2) | A | A+ | B | C | D | E | F | G | Not Recorded
Total |  |  | 1194 | 1222530 | 24 | 3 | 116 | 344 | 361 | 191 | 93 | 62 | 0
Ashford
Number of Lodgements by Energy Performance Asset Rating
|  |  | Number of Lodgements | Total Floor Area (m2) | A | A+ | B | C | D | E | F | G | Not Recorded
2008 |  | 2008/3 | 3 | 8412 | 0 | 0 | 0 | 1 | 1 | 0 | 0 | 1 | 0
|  | 2008/4 | 91 | 36679 | 0 | 0 | 3 | 58 | 19 | 10 | 1 | 0 | 0
2008 |  | Year Total | 94 | 45091 | 0 | 0 | 3 | 59 | 20 | 10 | 1 | 1 | 0
2009 |  | 2009/1 | 136 | 66378 | 0 | 0 | 6 | 71 | 39 | 14 | 4 | 2 | 0
|  | 2009/2 | 111 | 34736 | 0 | 0 | 6 | 38 | 37 | 13 | 10 | 7 | 0
|  | 2009/3 | 48 | 29376 | 0 | 0 | 0 | 14 | 12 | 9 | 8 | 5 | 0
|  | 2009/4 | 58 | 23684 | 0 | 0 | 4 | 14 | 22 | 10 | 3 | 5 | 0
2009 |  | Year Total | 353 | 154174 | 0 | 0 | 16 | 137 | 110 | 46 | 25 | 19 | 0
2010 |  | 2010/1 | 31 | 11491 | 0 | 0 | 2 | 9 | 11 | 4 | 2 | 3 | 0
|  | 2010/2 | 25 | 9749 | 0 | 0 | 0 | 11 | 8 | 4 | 0 | 2 | 0
|  | 2010/3 | 33 | 16948 | 0 | 0 | 3 | 7 | 13 | 7 | 1 | 2 | 0
|  | 2010/4 | 33 | 14458 | 0 | 0 | 2 | 6 | 10 | 12 | 0 | 3 | 0
2010 |  | Year Total | 122 | 52646 | 0 | 0 | 7 | 33 | 42 | 27 | 3 | 10 | 0
2011 |  | 2011/1 | 44 | 22400 | 3 | 0 | 6 | 10 | 13 | 5 | 3 | 4 | 0
|  | 2011/2 | 53 | 38520 | 0 | 0 | 2 | 6 | 19 | 11 | 8 | 7 | 0
|  | 2011/3 | 44 | 22063 | 2 | 0 | 5 | 11 | 17 | 3 | 2 | 4 | 0
|  | 2011/4 | 51 | 15233 | 1 | 0 | 4 | 13 | 8 | 8 | 11 | 6 | 0
2011 |  | Year Total | 192 | 98216 | 6 | 0 | 17 | 40 | 57 | 27 | 24 | 21 | 0
2012 |  | 2012/1 | 38 | 24578 | 0 | 0 | 1 | 6 | 12 | 6 | 4 | 9 | 0
|  | 2012/2 | 79 | 63871 | 1 | 0 | 6 | 29 | 16 | 9 | 8 | 10 | 0
|  | 2012/3 | 55 | 39482 | 1 | 0 | 13 | 16 | 13 | 5 | 4 | 3 | 0
|  | 2012/4 | 44 | 21307 | 0 | 0 | 1 | 13 | 12 | 8 | 5 | 5 | 0
2012 |  | Year Total | 216 | 149238 | 2 | 0 | 21 | 64 | 53 | 28 | 21 | 27 | 0
2013 |  | 2013/1 | 62 | 80288 | 2 | 0 | 4 | 17 | 19 | 9 | 3 | 8 | 0
|  | 2013/2 | 39 | 44731 | 4 | 0 | 1 | 15 | 9 | 5 | 2 | 3 | 0
|  | 2013/3 | 31 | 15580 | 0 | 0 | 2 | 14 | 5 | 6 | 2 | 2 | 0
|  | 2013/4 | 28 | 18837 | 1 | 0 | 4 | 8 | 10 | 4 | 0 | 1 | 0
2013 |  | Year Total | 160 | 159436 | 7 | 0 | 11 | 54 | 43 | 24 | 7 | 14 | 0
2014 |  | 2014/1 | 38 | 20536 | 0 | 0 | 5 | 18 | 8 | 3 | 2 | 2 | 0
|  | 2014/2 | 60 | 33160 | 0 | 0 | 3 | 31 | 13 | 8 | 2 | 3 | 0
|  | 2014/3 | 34 | 8848 | 1 | 0 | 4 | 7 | 10 | 4 | 5 | 3 | 0
|  | 2014/4 | 44 | 22197 | 0 | 0 | 7 | 8 | 17 | 3 | 4 | 5 | 0
2014 |  | Year Total | 176 | 84741 | 1 | 0 | 19 | 64 | 48 | 18 | 13 | 13 | 0
2015 |  | 2015/1 | 17 | 5107 | 0 | 0 | 0 | 3 | 5 | 5 | 0 | 4 | 0
|  | 2015/2 | 29 | 18460 | 1 | 0 | 4 | 6 | 9 | 4 | 2 | 3 | 0
|  | 2015/3 | 30 | 12138 | 3 | 0 | 2 | 9 | 8 | 5 | 0 | 3 | 0
|  | 2015/4 | 56 | 31285 | 1 | 1 | 2 | 13 | 26 | 7 | 2 | 3 | 1
2015 |  | Year Total | 132 | 66990 | 5 | 1 | 8 | 31 | 48 | 21 | 4 | 13 | 1
2016 |  | 2016/1 | 19 | 11942 | 0 | 0 | 5 | 5 | 5 | 2 | 1 | 1 | 0
|  | 2016/2 | 36 | 19669 | 1 | 0 | 4 | 13 | 7 | 5 | 1 | 5 | 0
|  | 2016/3 | 39 | 33885 | 6 | 0 | 10 | 6 | 7 | 8 | 1 | 1 | 0
|  | 2016/4 | 29 | 13110 | 5 | 0 | 6 | 6 | 1 | 2 | 5 | 4 | 0
2016 |  | Year Total | 123 | 78606 | 12 | 0 | 25 | 30 | 20 | 17 | 8 | 11 | 0
|  |  | Number of Lodgements | Total Floor Area (m2) | A | A+ | B | C | D | E | F | G | Not Recorded
Total |  |  | 1568 | 889138 | 33 | 1 | 127 | 512 | 441 | 218 | 106 | 129 | 1
Aylesbury Vale
Number of Lodgements by Energy Performance Asset Rating
|  |  | Number of Lodgements | Total Floor Area (m2) | A | A+ | B | C | D | E | F | G | Not Recorded
2008 |  | 2008/3 | 10 | 9103 | 0 | 0 | 2 | 4 | 0 | 1 | 0 | 3 | 0
|  | 2008/4 | 59 | 33591 | 0 | 0 | 10 | 17 | 14 | 10 | 3 | 5 | 0
2008 |  | Year Total | 69 | 42694 | 0 | 0 | 12 | 21 | 14 | 11 | 3 | 8 | 0
2009 |  | 2009/1 | 116 | 65129 | 0 | 0 | 5 | 29 | 43 | 19 | 5 | 15 | 0
|  | 2009/2 | 229 | 100702 | 0 | 0 | 5 | 33 | 63 | 49 | 37 | 42 | 0
|  | 2009/3 | 83 | 30950 | 0 | 0 | 11 | 19 | 17 | 17 | 8 | 11 | 0
|  | 2009/4 | 49 | 38968 | 0 | 0 | 5 | 14 | 10 | 6 | 8 | 6 | 0
2009 |  | Year Total | 477 | 235749 | 0 | 0 | 26 | 95 | 133 | 91 | 58 | 74 | 0
2010 |  | 2010/1 | 61 | 29356 | 0 | 0 | 5 | 13 | 23 | 8 | 8 | 4 | 0
|  | 2010/2 | 71 | 52794 | 0 | 0 | 6 | 24 | 26 | 8 | 4 | 3 | 0
|  | 2010/3 | 50 | 11739 | 0 | 0 | 1 | 16 | 19 | 7 | 1 | 6 | 0
|  | 2010/4 | 39 | 15013 | 0 | 0 | 3 | 20 | 5 | 7 | 1 | 3 | 0
2010 |  | Year Total | 221 | 108902 | 0 | 0 | 15 | 73 | 73 | 30 | 14 | 16 | 0
2011 |  | 2011/1 | 60 | 72055 | 0 | 0 | 5 | 18 | 16 | 14 | 2 | 5 | 0
|  | 2011/2 | 81 | 28107 | 1 | 0 | 2 | 20 | 19 | 17 | 6 | 16 | 0
|  | 2011/3 | 68 | 25700 | 0 | 0 | 9 | 23 | 23 | 6 | 4 | 3 | 0
|  | 2011/4 | 74 | 28824 | 1 | 0 | 3 | 32 | 15 | 14 | 2 | 7 | 0
2011 |  | Year Total | 283 | 154686 | 2 | 0 | 19 | 93 | 73 | 51 | 14 | 31 | 0
2012 |  | 2012/1 | 69 | 46542 | 0 | 0 | 6 | 12 | 25 | 11 | 7 | 8 | 0
|  | 2012/2 | 69 | 50980 | 0 | 0 | 6 | 18 | 29 | 11 | 3 | 2 | 0
|  | 2012/3 | 51 | 48810 | 0 | 0 | 8 | 9 | 15 | 6 | 4 | 9 | 0
|  | 2012/4 | 59 | 19395 | 1 | 0 | 5 | 15 | 28 | 1 | 4 | 5 | 0
2012 |  | Year Total | 248 | 165727 | 1 | 0 | 25 | 54 | 97 | 29 | 18 | 24 | 0
2013 |  | 2013/1 | 39 | 22764 | 0 | 0 | 3 | 8 | 11 | 10 | 2 | 5 | 0
|  | 2013/2 | 36 | 43557 | 0 | 0 | 2 | 12 | 15 | 6 | 1 | 0 | 0
|  | 2013/3 | 59 | 72694 | 3 | 0 | 11 | 11 | 18 | 3 | 4 | 9 | 0
|  | 2013/4 | 62 | 89649 | 0 | 0 | 7 | 13 | 27 | 7 | 1 | 7 | 0
2013 |  | Year Total | 196 | 228664 | 3 | 0 | 23 | 44 | 71 | 26 | 8 | 21 | 0
2014 |  | 2014/1 | 88 | 57423 | 3 | 0 | 10 | 33 | 24 | 5 | 7 | 5 | 1
|  | 2014/2 | 40 | 17354 | 2 | 0 | 6 | 8 | 10 | 5 | 6 | 3 | 0
|  | 2014/3 | 43 | 14924 | 1 | 0 | 1 | 9 | 16 | 8 | 2 | 6 | 0
|  | 2014/4 | 53 | 23937 | 4 | 0 | 5 | 12 | 18 | 7 | 4 | 3 | 0
2014 |  | Year Total | 224 | 113638 | 10 | 0 | 22 | 62 | 68 | 25 | 19 | 17 | 1
2015 |  | 2015/1 | 45 | 25213 | 0 | 0 | 5 | 13 | 18 | 8 | 1 | 0 | 0
|  | 2015/2 | 24 | 9808 | 2 | 0 | 0 | 4 | 13 | 3 | 1 | 1 | 0
|  | 2015/3 | 68 | 34384 | 5 | 2 | 10 | 23 | 13 | 9 | 0 | 6 | 0
|  | 2015/4 | 42 | 21983 | 2 | 0 | 5 | 12 | 12 | 5 | 3 | 3 | 0
2015 |  | Year Total | 179 | 91388 | 9 | 2 | 20 | 52 | 56 | 25 | 5 | 10 | 0
2016 |  | 2016/1 | 62 | 16560 | 2 | 1 | 2 | 15 | 23 | 14 | 1 | 4 | 0
|  | 2016/2 | 94 | 58326 | 1 | 0 | 7 | 18 | 52 | 8 | 3 | 5 | 0
|  | 2016/3 | 77 | 26770 | 0 | 0 | 9 | 24 | 20 | 12 | 5 | 7 | 0
|  | 2016/4 | 32 | 11285 | 2 | 0 | 0 | 5 | 17 | 7 | 1 | 0 | 0
2016 |  | Year Total | 265 | 112941 | 5 | 1 | 18 | 62 | 112 | 41 | 10 | 16 | 0
|  |  | Number of Lodgements | Total Floor Area (m2) | A | A+ | B | C | D | E | F | G | Not Recorded
Total |  |  | 2162 | 1254389 | 30 | 3 | 180 | 556 | 697 | 329 | 149 | 217 | 1
Babergh
Number of Lodgements by Energy Performance Asset Rating
|  |  | Number of Lodgements | Total Floor Area (m2) | A | A+ | B | C | D | E | F | G | Not Recorded
2008 |  | 2008/3 | 3 | 280 | 0 | 0 | 0 | 0 | 1 | 1 | 1 | 0 | 0
|  | 2008/4 | 16 | 3716 | 0 | 0 | 0 | 7 | 4 | 2 | 1 | 2 | 0
2008 |  | Year Total | 19 | 3996 | 0 | 0 | 0 | 7 | 5 | 3 | 2 | 2 | 0
2009 |  | 2009/1 | 46 | 35877 | 0 | 0 | 1 | 13 | 14 | 11 | 2 | 5 | 0
|  | 2009/2 | 36 | 24881 | 0 | 0 | 1 | 8 | 16 | 5 | 5 | 1 | 0
|  | 2009/3 | 38 | 17077 | 0 | 0 | 7 | 8 | 9 | 5 | 4 | 5 | 0
|  | 2009/4 | 21 | 12664 | 0 | 0 | 1 | 6 | 7 | 5 | 2 | 0 | 0
2009 |  | Year Total | 141 | 90499 | 0 | 0 | 10 | 35 | 46 | 26 | 13 | 11 | 0
2010 |  | 2010/1 | 37 | 23563 | 0 | 0 | 1 | 8 | 9 | 14 | 2 | 3 | 0
|  | 2010/2 | 23 | 10295 | 0 | 0 | 0 | 9 | 8 | 2 | 1 | 3 | 0
|  | 2010/3 | 24 | 5697 | 0 | 0 | 0 | 9 | 7 | 4 | 2 | 2 | 0
|  | 2010/4 | 10 | 19306 | 0 | 0 | 2 | 2 | 1 | 1 | 2 | 2 | 0
2010 |  | Year Total | 94 | 58861 | 0 | 0 | 3 | 28 | 25 | 21 | 7 | 10 | 0
2011 |  | 2011/1 | 20 | 11241 | 0 | 0 | 1 | 7 | 4 | 2 | 3 | 3 | 0
|  | 2011/2 | 27 | 11708 | 0 | 0 | 0 | 10 | 6 | 3 | 6 | 2 | 0
|  | 2011/3 | 40 | 17917 | 0 | 0 | 2 | 12 | 16 | 5 | 1 | 4 | 0
|  | 2011/4 | 17 | 5665 | 0 | 0 | 0 | 2 | 6 | 4 | 2 | 3 | 0
2011 |  | Year Total | 104 | 46531 | 0 | 0 | 3 | 31 | 32 | 14 | 12 | 12 | 0
2012 |  | 2012/1 | 33 | 33652 | 0 | 0 | 4 | 6 | 7 | 6 | 5 | 5 | 0
|  | 2012/2 | 48 | 35305 | 0 | 0 | 4 | 9 | 17 | 11 | 3 | 4 | 0
|  | 2012/3 | 42 | 28101 | 1 | 0 | 5 | 15 | 11 | 4 | 4 | 2 | 0
|  | 2012/4 | 37 | 23444 | 3 | 0 | 4 | 7 | 12 | 8 | 2 | 1 | 0
2012 |  | Year Total | 160 | 120502 | 4 | 0 | 17 | 37 | 47 | 29 | 14 | 12 | 0
2013 |  | 2013/1 | 36 | 18173 | 0 | 0 | 4 | 11 | 12 | 6 | 1 | 2 | 0
|  | 2013/2 | 49 | 23059 | 2 | 0 | 11 | 15 | 9 | 4 | 5 | 3 | 0
|  | 2013/3 | 29 | 9525 | 0 | 0 | 3 | 3 | 9 | 8 | 3 | 3 | 0
|  | 2013/4 | 23 | 11498 | 0 | 0 | 3 | 2 | 12 | 2 | 2 | 2 | 0
2013 |  | Year Total | 137 | 62255 | 2 | 0 | 21 | 31 | 42 | 20 | 11 | 10 | 0
2014 |  | 2014/1 | 22 | 25187 | 0 | 0 | 0 | 10 | 5 | 4 | 2 | 1 | 0
|  | 2014/2 | 29 | 24510 | 0 | 0 | 1 | 13 | 9 | 5 | 0 | 1 | 0
|  | 2014/3 | 19 | 6973 | 0 | 0 | 0 | 4 | 10 | 4 | 0 | 1 | 0
|  | 2014/4 | 29 | 18962 | 2 | 0 | 5 | 9 | 10 | 2 | 0 | 1 | 0
2014 |  | Year Total | 99 | 75632 | 2 | 0 | 6 | 36 | 34 | 15 | 2 | 4 | 0
2015 |  | 2015/1 | 21 | 5926 | 0 | 0 | 3 | 4 | 8 | 4 | 0 | 2 | 0
|  | 2015/2 | 15 | 11093 | 0 | 0 | 2 | 4 | 6 | 0 | 1 | 1 | 1
|  | 2015/3 | 32 | 17608 | 0 | 0 | 3 | 11 | 8 | 4 | 3 | 3 | 0
|  | 2015/4 | 24 | 20372 | 0 | 0 | 1 | 6 | 14 | 3 | 0 | 0 | 0
2015 |  | Year Total | 92 | 54999 | 0 | 0 | 9 | 25 | 36 | 11 | 4 | 6 | 1
2016 |  | 2016/1 | 27 | 8895 | 1 | 0 | 7 | 5 | 8 | 3 | 0 | 3 | 0
|  | 2016/2 | 46 | 11619 | 0 | 0 | 2 | 12 | 17 | 10 | 4 | 1 | 0
|  | 2016/3 | 21 | 15108 | 1 | 0 | 2 | 6 | 9 | 2 | 0 | 1 | 0
|  | 2016/4 | 19 | 8391 | 0 | 0 | 1 | 4 | 5 | 6 | 2 | 1 | 0
2016 |  | Year Total | 113 | 44013 | 2 | 0 | 12 | 27 | 39 | 21 | 6 | 6 | 0
|  |  | Number of Lodgements | Total Floor Area (m2) | A | A+ | B | C | D | E | F | G | Not Recorded
Total |  |  | 959 | 557288 | 10 | 0 | 81 | 257 | 306 | 160 | 71 | 73 | 1
Barking and Dagenham
Number of Lodgements by Energy Performance Asset Rating
|  |  | Number of Lodgements | Total Floor Area (m2) | A | A+ | B | C | D | E | F | G | Not Recorded
2008 |  | 2008/3 | 5 | 5132 | 0 | 0 | 0 | 1 | 1 | 1 | 0 | 2 | 0
|  | 2008/4 | 17 | 13926 | 0 | 0 | 5 | 3 | 6 | 3 | 0 | 0 | 0
2008 |  | Year Total | 22 | 19058 | 0 | 0 | 5 | 4 | 7 | 4 | 0 | 2 | 0
2009 |  | 2009/1 | 66 | 44605 | 0 | 0 | 6 | 17 | 19 | 12 | 6 | 6 | 0
|  | 2009/2 | 62 | 51008 | 0 | 0 | 8 | 22 | 18 | 10 | 4 | 0 | 0
|  | 2009/3 | 53 | 62592 | 1 | 0 | 6 | 19 | 10 | 8 | 5 | 4 | 0
|  | 2009/4 | 34 | 30683 | 0 | 0 | 4 | 8 | 14 | 4 | 2 | 2 | 0
2009 |  | Year Total | 215 | 188888 | 1 | 0 | 24 | 66 | 61 | 34 | 17 | 12 | 0
2010 |  | 2010/1 | 49 | 50401 | 0 | 0 | 3 | 16 | 12 | 9 | 6 | 3 | 0
|  | 2010/2 | 68 | 57766 | 0 | 0 | 4 | 23 | 28 | 7 | 3 | 3 | 0
|  | 2010/3 | 26 | 6752 | 1 | 0 | 1 | 10 | 11 | 1 | 1 | 1 | 0
|  | 2010/4 | 31 | 11178 | 1 | 0 | 0 | 8 | 10 | 5 | 4 | 3 | 0
2010 |  | Year Total | 174 | 126097 | 2 | 0 | 8 | 57 | 61 | 22 | 14 | 10 | 0
2011 |  | 2011/1 | 27 | 41782 | 0 | 0 | 2 | 13 | 6 | 4 | 0 | 2 | 0
|  | 2011/2 | 40 | 25418 | 0 | 0 | 2 | 17 | 12 | 3 | 2 | 4 | 0
|  | 2011/3 | 77 | 40722 | 0 | 0 | 3 | 27 | 21 | 13 | 5 | 8 | 0
|  | 2011/4 | 59 | 26952 | 1 | 0 | 21 | 14 | 13 | 8 | 2 | 0 | 0
2011 |  | Year Total | 203 | 134874 | 1 | 0 | 28 | 71 | 52 | 28 | 9 | 14 | 0
2012 |  | 2012/1 | 51 | 31261 | 1 | 0 | 9 | 19 | 10 | 8 | 3 | 1 | 0
|  | 2012/2 | 66 | 110760 | 0 | 0 | 4 | 17 | 15 | 18 | 2 | 10 | 0
|  | 2012/3 | 50 | 49934 | 1 | 0 | 3 | 13 | 15 | 9 | 3 | 6 | 0
|  | 2012/4 | 54 | 47736 | 1 | 0 | 8 | 20 | 10 | 4 | 5 | 6 | 0
2012 |  | Year Total | 221 | 239691 | 3 | 0 | 24 | 69 | 50 | 39 | 13 | 23 | 0
2013 |  | 2013/1 | 57 | 32086 | 0 | 0 | 1 | 13 | 28 | 10 | 0 | 5 | 0
|  | 2013/2 | 60 | 65095 | 0 | 0 | 9 | 14 | 18 | 14 | 0 | 5 | 0
|  | 2013/3 | 44 | 53014 | 1 | 0 | 1 | 14 | 11 | 8 | 1 | 8 | 0
|  | 2013/4 | 75 | 34703 | 0 | 0 | 2 | 20 | 24 | 18 | 7 | 4 | 0
2013 |  | Year Total | 236 | 184898 | 1 | 0 | 13 | 61 | 81 | 50 | 8 | 22 | 0
2014 |  | 2014/1 | 30 | 13146 | 0 | 0 | 0 | 9 | 12 | 6 | 0 | 3 | 0
|  | 2014/2 | 26 | 17483 | 1 | 0 | 0 | 10 | 10 | 3 | 0 | 2 | 0
|  | 2014/3 | 38 | 15633 | 0 | 0 | 2 | 7 | 20 | 3 | 3 | 3 | 0
|  | 2014/4 | 74 | 37194 | 4 | 0 | 5 | 19 | 21 | 14 | 5 | 6 | 0
2014 |  | Year Total | 168 | 83456 | 5 | 0 | 7 | 45 | 63 | 26 | 8 | 14 | 0
2015 |  | 2015/1 | 42 | 42586 | 2 | 0 | 4 | 8 | 15 | 7 | 2 | 4 | 0
|  | 2015/2 | 53 | 62535 | 11 | 0 | 1 | 9 | 10 | 12 | 8 | 2 | 0
|  | 2015/3 | 48 | 27051 | 2 | 0 | 1 | 7 | 28 | 4 | 3 | 3 | 0
|  | 2015/4 | 32 | 10058 | 1 | 0 | 2 | 3 | 13 | 7 | 4 | 2 | 0
2015 |  | Year Total | 175 | 142230 | 16 | 0 | 8 | 27 | 66 | 30 | 17 | 11 | 0
2016 |  | 2016/1 | 40 | 30698 | 0 | 0 | 2 | 6 | 18 | 9 | 2 | 3 | 0
|  | 2016/2 | 36 | 19576 | 1 | 0 | 3 | 5 | 13 | 10 | 2 | 2 | 0
|  | 2016/3 | 43 | 48091 | 4 | 0 | 2 | 16 | 14 | 4 | 2 | 1 | 0
|  | 2016/4 | 58 | 44175 | 3 | 0 | 4 | 7 | 22 | 13 | 5 | 4 | 0
2016 |  | Year Total | 177 | 142540 | 8 | 0 | 11 | 34 | 67 | 36 | 11 | 10 | 0
|  |  | Number of Lodgements | Total Floor Area (m2) | A | A+ | B | C | D | E | F | G | Not Recorded
Total |  |  | 1591 | 1261732 | 37 | 0 | 128 | 434 | 508 | 269 | 97 | 118 | 0
Barnet
Number of Lodgements by Energy Performance Asset Rating
|  |  | Number of Lodgements | Total Floor Area (m2) | A | A+ | B | C | D | E | F | G | Not Recorded
2008 |  | 2008/3 | 39 | 81770 | 0 | 0 | 0 | 6 | 16 | 14 | 3 | 0 | 0
|  | 2008/4 | 100 | 58473 | 0 | 0 | 8 | 52 | 22 | 5 | 7 | 6 | 0
2008 |  | Year Total | 139 | 140243 | 0 | 0 | 8 | 58 | 38 | 19 | 10 | 6 | 0
2009 |  | 2009/1 | 117 | 50552 | 0 | 0 | 6 | 38 | 39 | 23 | 4 | 7 | 0
|  | 2009/2 | 145 | 51067 | 0 | 1 | 10 | 43 | 38 | 27 | 8 | 18 | 0
|  | 2009/3 | 82 | 25671 | 1 | 0 | 3 | 19 | 24 | 16 | 12 | 7 | 0
|  | 2009/4 | 84 | 30145 | 0 | 0 | 6 | 21 | 25 | 18 | 7 | 7 | 0
2009 |  | Year Total | 428 | 157435 | 1 | 1 | 25 | 121 | 126 | 84 | 31 | 39 | 0
2010 |  | 2010/1 | 114 | 29781 | 0 | 0 | 6 | 33 | 30 | 16 | 14 | 15 | 0
|  | 2010/2 | 65 | 38516 | 0 | 0 | 7 | 15 | 20 | 11 | 4 | 8 | 0
|  | 2010/3 | 80 | 37099 | 0 | 0 | 3 | 18 | 16 | 20 | 15 | 8 | 0
|  | 2010/4 | 169 | 209004 | 0 | 0 | 4 | 81 | 39 | 16 | 9 | 20 | 0
2010 |  | Year Total | 428 | 314400 | 0 | 0 | 20 | 147 | 105 | 63 | 42 | 51 | 0
2011 |  | 2011/1 | 72 | 21073 | 0 | 0 | 5 | 29 | 18 | 11 | 3 | 6 | 0
|  | 2011/2 | 92 | 27107 | 0 | 0 | 8 | 25 | 30 | 12 | 6 | 11 | 0
|  | 2011/3 | 87 | 27365 | 0 | 0 | 13 | 25 | 23 | 10 | 7 | 9 | 0
|  | 2011/4 | 85 | 62661 | 0 | 0 | 10 | 28 | 24 | 11 | 6 | 6 | 0
2011 |  | Year Total | 336 | 138206 | 0 | 0 | 36 | 107 | 95 | 44 | 22 | 32 | 0
2012 |  | 2012/1 | 91 | 55416 | 0 | 0 | 2 | 27 | 29 | 20 | 3 | 10 | 0
|  | 2012/2 | 166 | 77619 | 0 | 0 | 8 | 50 | 48 | 24 | 19 | 17 | 0
|  | 2012/3 | 118 | 55575 | 0 | 0 | 9 | 36 | 31 | 21 | 11 | 10 | 0
|  | 2012/4 | 85 | 36361 | 2 | 0 | 8 | 18 | 21 | 19 | 9 | 8 | 0
2012 |  | Year Total | 460 | 224971 | 2 | 0 | 27 | 131 | 129 | 84 | 42 | 45 | 0
2013 |  | 2013/1 | 71 | 39110 | 1 | 0 | 1 | 26 | 20 | 9 | 5 | 9 | 0
|  | 2013/2 | 108 | 71239 | 0 | 0 | 14 | 32 | 34 | 13 | 7 | 8 | 0
|  | 2013/3 | 89 | 36992 | 0 | 1 | 6 | 25 | 28 | 18 | 5 | 6 | 0
|  | 2013/4 | 77 | 22047 | 1 | 0 | 6 | 25 | 19 | 11 | 10 | 5 | 0
2013 |  | Year Total | 345 | 169388 | 2 | 1 | 27 | 108 | 101 | 51 | 27 | 28 | 0
2014 |  | 2014/1 | 91 | 40914 | 1 | 0 | 11 | 32 | 28 | 8 | 5 | 6 | 0
|  | 2014/2 | 108 | 53262 | 4 | 0 | 8 | 33 | 42 | 11 | 5 | 5 | 0
|  | 2014/3 | 69 | 25877 | 0 | 0 | 4 | 12 | 23 | 13 | 7 | 10 | 0
|  | 2014/4 | 71 | 19218 | 1 | 0 | 5 | 14 | 21 | 10 | 8 | 12 | 0
2014 |  | Year Total | 339 | 139271 | 6 | 0 | 28 | 91 | 114 | 42 | 25 | 33 | 0
2015 |  | 2015/1 | 63 | 21001 | 0 | 0 | 5 | 14 | 23 | 14 | 4 | 3 | 0
|  | 2015/2 | 90 | 48717 | 3 | 0 | 5 | 33 | 29 | 12 | 3 | 5 | 0
|  | 2015/3 | 68 | 41112 | 1 | 4 | 4 | 10 | 23 | 10 | 8 | 8 | 0
|  | 2015/4 | 83 | 44843 | 0 | 0 | 8 | 20 | 27 | 14 | 6 | 8 | 0
2015 |  | Year Total | 304 | 155673 | 4 | 4 | 22 | 77 | 102 | 50 | 21 | 24 | 0
2016 |  | 2016/1 | 73 | 41550 | 0 | 0 | 5 | 28 | 17 | 10 | 7 | 6 | 0
|  | 2016/2 | 78 | 30886 | 3 | 0 | 1 | 21 | 23 | 17 | 9 | 4 | 0
|  | 2016/3 | 110 | 47888 | 4 | 1 | 10 | 20 | 38 | 20 | 6 | 11 | 0
|  | 2016/4 | 87 | 77791 | 1 | 0 | 10 | 22 | 32 | 10 | 6 | 6 | 0
2016 |  | Year Total | 348 | 198115 | 8 | 1 | 26 | 91 | 110 | 57 | 28 | 27 | 0
|  |  | Number of Lodgements | Total Floor Area (m2) | A | A+ | B | C | D | E | F | G | Not Recorded
Total |  |  | 3127 | 1637702 | 23 | 7 | 219 | 931 | 920 | 494 | 248 | 285 | 0
Barnsley
Number of Lodgements by Energy Performance Asset Rating
|  |  | Number of Lodgements | Total Floor Area (m2) | A | A+ | B | C | D | E | F | G | Not Recorded
2008 |  | 2008/2 | 7 | 3612 | 0 | 0 | 0 | 0 | 5 | 2 | 0 | 0 | 0
|  | 2008/3 | 3 | 8617 | 0 | 0 | 1 | 1 | 0 | 1 | 0 | 0 | 0
|  | 2008/4 | 79 | 40200 | 0 | 0 | 6 | 34 | 17 | 11 | 8 | 3 | 0
2008 |  | Year Total | 89 | 52429 | 0 | 0 | 7 | 35 | 22 | 14 | 8 | 3 | 0
2009 |  | 2009/1 | 92 | 68589 | 0 | 0 | 13 | 18 | 27 | 22 | 5 | 7 | 0
|  | 2009/2 | 61 | 98963 | 1 | 0 | 3 | 16 | 20 | 12 | 6 | 3 | 0
|  | 2009/3 | 59 | 57775 | 0 | 0 | 8 | 9 | 22 | 8 | 5 | 7 | 0
|  | 2009/4 | 56 | 55317 | 0 | 0 | 1 | 16 | 14 | 14 | 5 | 6 | 0
2009 |  | Year Total | 268 | 280644 | 1 | 0 | 25 | 59 | 83 | 56 | 21 | 23 | 0
2010 |  | 2010/1 | 68 | 28783 | 0 | 0 | 0 | 12 | 21 | 21 | 5 | 9 | 0
|  | 2010/2 | 73 | 40511 | 0 | 0 | 4 | 17 | 26 | 13 | 8 | 5 | 0
|  | 2010/3 | 58 | 22160 | 0 | 0 | 1 | 15 | 19 | 11 | 9 | 3 | 0
|  | 2010/4 | 45 | 20637 | 2 | 1 | 3 | 9 | 14 | 8 | 4 | 4 | 0
2010 |  | Year Total | 244 | 112091 | 2 | 1 | 8 | 53 | 80 | 53 | 26 | 21 | 0
2011 |  | 2011/1 | 90 | 113434 | 0 | 0 | 7 | 30 | 15 | 17 | 5 | 16 | 0
|  | 2011/2 | 55 | 38827 | 0 | 0 | 3 | 18 | 17 | 8 | 5 | 4 | 0
|  | 2011/3 | 79 | 77102 | 1 | 0 | 6 | 11 | 32 | 14 | 12 | 3 | 0
|  | 2011/4 | 35 | 22288 | 1 | 0 | 6 | 7 | 9 | 6 | 2 | 4 | 0
2011 |  | Year Total | 259 | 251651 | 2 | 0 | 22 | 66 | 73 | 45 | 24 | 27 | 0
2012 |  | 2012/1 | 48 | 37809 | 0 | 0 | 2 | 14 | 14 | 9 | 4 | 5 | 0
|  | 2012/2 | 117 | 97905 | 1 | 0 | 3 | 36 | 40 | 18 | 14 | 5 | 0
|  | 2012/3 | 102 | 62533 | 2 | 0 | 4 | 25 | 33 | 17 | 10 | 11 | 0
|  | 2012/4 | 88 | 38372 | 1 | 0 | 9 | 24 | 29 | 11 | 5 | 8 | 1
2012 |  | Year Total | 355 | 236619 | 4 | 0 | 18 | 99 | 116 | 55 | 33 | 29 | 1
2013 |  | 2013/1 | 51 | 46681 | 0 | 0 | 6 | 14 | 16 | 9 | 1 | 5 | 0
|  | 2013/2 | 50 | 42196 | 0 | 0 | 3 | 18 | 13 | 9 | 3 | 4 | 0
|  | 2013/3 | 46 | 36068 | 1 | 0 | 4 | 15 | 17 | 6 | 1 | 2 | 0
|  | 2013/4 | 50 | 214305 | 1 | 0 | 4 | 20 | 13 | 7 | 3 | 2 | 0
2013 |  | Year Total | 197 | 339250 | 2 | 0 | 17 | 67 | 59 | 31 | 8 | 13 | 0
2014 |  | 2014/1 | 46 | 34946 | 0 | 0 | 1 | 18 | 10 | 12 | 4 | 1 | 0
|  | 2014/2 | 33 | 36213 | 0 | 0 | 1 | 16 | 9 | 4 | 3 | 0 | 0
|  | 2014/3 | 60 | 72540 | 0 | 0 | 9 | 15 | 16 | 14 | 3 | 2 | 1
|  | 2014/4 | 41 | 89577 | 1 | 0 | 5 | 8 | 14 | 10 | 2 | 1 | 0
2014 |  | Year Total | 180 | 233276 | 1 | 0 | 16 | 57 | 49 | 40 | 12 | 4 | 1
2015 |  | 2015/1 | 36 | 22536 | 1 | 0 | 1 | 9 | 12 | 5 | 2 | 6 | 0
|  | 2015/2 | 49 | 44767 | 2 | 1 | 3 | 12 | 15 | 2 | 3 | 11 | 0
|  | 2015/3 | 147 | 181504 | 0 | 0 | 12 | 57 | 42 | 11 | 15 | 10 | 0
|  | 2015/4 | 52 | 46568 | 3 | 0 | 2 | 15 | 14 | 10 | 6 | 2 | 0
2015 |  | Year Total | 284 | 295375 | 6 | 1 | 18 | 93 | 83 | 28 | 26 | 29 | 0
2016 |  | 2016/1 | 77 | 80787 | 7 | 0 | 1 | 15 | 32 | 13 | 4 | 5 | 0
|  | 2016/2 | 53 | 41916 | 1 | 0 | 1 | 17 | 19 | 9 | 3 | 3 | 0
|  | 2016/3 | 43 | 15512 | 5 | 1 | 2 | 6 | 13 | 9 | 2 | 5 | 0
|  | 2016/4 | 57 | 20106 | 3 | 0 | 3 | 17 | 14 | 9 | 3 | 8 | 0
2016 |  | Year Total | 230 | 158321 | 16 | 1 | 7 | 55 | 78 | 40 | 12 | 21 | 0
|  |  | Number of Lodgements | Total Floor Area (m2) | A | A+ | B | C | D | E | F | G | Not Recorded
Total |  |  | 2106 | 1959656 | 34 | 3 | 138 | 584 | 643 | 362 | 170 | 170 | 2
Barrow-in-Furness
Number of Lodgements by Energy Performance Asset Rating
|  |  | Number of Lodgements | Total Floor Area (m2) | A | A+ | B | C | D | E | F | G | Not Recorded
2008 |  | 2008/3 | 1 | 425 | 0 | 0 | 0 | 0 | 1 | 0 | 0 | 0 | 0
|  | 2008/4 | 26 | 28701 | 0 | 0 | 3 | 8 | 10 | 5 | 0 | 0 | 0
2008 |  | Year Total | 27 | 29126 | 0 | 0 | 3 | 8 | 11 | 5 | 0 | 0 | 0
2009 |  | 2009/1 | 53 | 47951 | 0 | 0 | 3 | 24 | 17 | 6 | 1 | 2 | 0
|  | 2009/2 | 40 | 17927 | 0 | 0 | 6 | 13 | 7 | 1 | 3 | 10 | 0
|  | 2009/3 | 33 | 12070 | 0 | 0 | 2 | 17 | 6 | 3 | 3 | 2 | 0
|  | 2009/4 | 24 | 10690 | 0 | 0 | 3 | 5 | 6 | 4 | 3 | 3 | 0
2009 |  | Year Total | 150 | 88638 | 0 | 0 | 14 | 59 | 36 | 14 | 10 | 17 | 0
2010 |  | 2010/1 | 8 | 1754 | 0 | 0 | 1 | 2 | 2 | 0 | 2 | 1 | 0
|  | 2010/2 | 12 | 2340 | 0 | 0 | 0 | 4 | 2 | 3 | 1 | 2 | 0
|  | 2010/3 | 23 | 6304 | 0 | 0 | 0 | 3 | 9 | 9 | 2 | 0 | 0
|  | 2010/4 | 9 | 3834 | 0 | 0 | 0 | 4 | 4 | 0 | 0 | 1 | 0
2010 |  | Year Total | 52 | 14232 | 0 | 0 | 1 | 13 | 17 | 12 | 5 | 4 | 0
2011 |  | 2011/1 | 17 | 6144 | 0 | 0 | 1 | 5 | 4 | 3 | 3 | 1 | 0
|  | 2011/2 | 23 | 8308 | 0 | 0 | 2 | 11 | 4 | 3 | 0 | 3 | 0
|  | 2011/3 | 20 | 5672 | 0 | 0 | 1 | 3 | 6 | 2 | 3 | 5 | 0
|  | 2011/4 | 22 | 22846 | 0 | 0 | 3 | 8 | 4 | 3 | 3 | 1 | 0
2011 |  | Year Total | 82 | 42970 | 0 | 0 | 7 | 27 | 18 | 11 | 9 | 10 | 0
2012 |  | 2012/1 | 17 | 6955 | 0 | 0 | 3 | 4 | 3 | 4 | 3 | 0 | 0
|  | 2012/2 | 29 | 10817 | 0 | 0 | 1 | 5 | 8 | 5 | 0 | 10 | 0
|  | 2012/3 | 22 | 6960 | 0 | 0 | 1 | 5 | 3 | 8 | 1 | 4 | 0
|  | 2012/4 | 18 | 11868 | 0 | 0 | 3 | 4 | 4 | 6 | 1 | 0 | 0
2012 |  | Year Total | 86 | 36600 | 0 | 0 | 8 | 18 | 18 | 23 | 5 | 14 | 0
2013 |  | 2013/1 | 21 | 24602 | 0 | 0 | 3 | 4 | 6 | 1 | 3 | 4 | 0
|  | 2013/2 | 22 | 8812 | 1 | 0 | 3 | 3 | 8 | 3 | 2 | 2 | 0
|  | 2013/3 | 21 | 12528 | 0 | 0 | 3 | 8 | 5 | 2 | 1 | 2 | 0
|  | 2013/4 | 20 | 9891 | 0 | 0 | 0 | 6 | 8 | 0 | 5 | 1 | 0
2013 |  | Year Total | 84 | 55833 | 1 | 0 | 9 | 21 | 27 | 6 | 11 | 9 | 0
2014 |  | 2014/1 | 25 | 19438 | 0 | 0 | 5 | 0 | 3 | 8 | 6 | 3 | 0
|  | 2014/2 | 18 | 3948 | 0 | 0 | 1 | 5 | 3 | 0 | 5 | 4 | 0
|  | 2014/3 | 20 | 13935 | 0 | 0 | 2 | 5 | 8 | 2 | 2 | 1 | 0
|  | 2014/4 | 32 | 13578 | 0 | 0 | 4 | 3 | 10 | 9 | 5 | 1 | 0
2014 |  | Year Total | 95 | 50899 | 0 | 0 | 12 | 13 | 24 | 19 | 18 | 9 | 0
2015 |  | 2015/1 | 18 | 11242 | 1 | 0 | 2 | 3 | 3 | 3 | 3 | 3 | 0
|  | 2015/2 | 19 | 16531 | 1 | 0 | 2 | 5 | 4 | 5 | 2 | 0 | 0
|  | 2015/3 | 18 | 6200 | 2 | 0 | 1 | 1 | 7 | 4 | 1 | 2 | 0
|  | 2015/4 | 21 | 14708 | 0 | 0 | 3 | 4 | 6 | 4 | 1 | 3 | 0
2015 |  | Year Total | 76 | 48681 | 4 | 0 | 8 | 13 | 20 | 16 | 7 | 8 | 0
2016 |  | 2016/1 | 15 | 6444 | 0 | 0 | 1 | 3 | 3 | 6 | 1 | 1 | 0
|  | 2016/2 | 24 | 13218 | 0 | 0 | 0 | 9 | 6 | 7 | 1 | 1 | 0
|  | 2016/3 | 16 | 9076 | 0 | 0 | 1 | 7 | 4 | 1 | 1 | 2 | 0
|  | 2016/4 | 19 | 39673 | 1 | 0 | 1 | 3 | 6 | 6 | 2 | 0 | 0
2016 |  | Year Total | 74 | 68411 | 1 | 0 | 3 | 22 | 19 | 20 | 5 | 4 | 0
|  |  | Number of Lodgements | Total Floor Area (m2) | A | A+ | B | C | D | E | F | G | Not Recorded
Total |  |  | 726 | 435390 | 6 | 0 | 65 | 194 | 190 | 126 | 70 | 75 | 0
Basildon
Number of Lodgements by Energy Performance Asset Rating
|  |  | Number of Lodgements | Total Floor Area (m2) | A | A+ | B | C | D | E | F | G | Not Recorded
2008 |  | 2008/2 | 7 | 16355 | 0 | 0 | 2 | 2 | 3 | 0 | 0 | 0 | 0
|  | 2008/3 | 13 | 124096 | 0 | 0 | 1 | 6 | 2 | 2 | 1 | 1 | 0
|  | 2008/4 | 129 | 68294 | 0 | 0 | 1 | 35 | 46 | 32 | 7 | 8 | 0
2008 |  | Year Total | 149 | 208745 | 0 | 0 | 4 | 43 | 51 | 34 | 8 | 9 | 0
2009 |  | 2009/1 | 78 | 70157 | 0 | 0 | 4 | 25 | 27 | 11 | 3 | 8 | 0
|  | 2009/2 | 100 | 78896 | 3 | 0 | 5 | 31 | 20 | 24 | 8 | 9 | 0
|  | 2009/3 | 66 | 52757 | 0 | 0 | 4 | 12 | 9 | 17 | 7 | 17 | 0
|  | 2009/4 | 51 | 55481 | 0 | 0 | 1 | 14 | 20 | 6 | 6 | 4 | 0
2009 |  | Year Total | 295 | 257291 | 3 | 0 | 14 | 82 | 76 | 58 | 24 | 38 | 0
2010 |  | 2010/1 | 96 | 68388 | 1 | 0 | 3 | 29 | 43 | 14 | 2 | 4 | 0
|  | 2010/2 | 34 | 13286 | 0 | 0 | 7 | 8 | 12 | 4 | 1 | 2 | 0
|  | 2010/3 | 49 | 26504 | 0 | 0 | 2 | 7 | 17 | 14 | 3 | 6 | 0
|  | 2010/4 | 39 | 27504 | 0 | 0 | 3 | 15 | 12 | 4 | 4 | 1 | 0
2010 |  | Year Total | 218 | 135682 | 1 | 0 | 15 | 59 | 84 | 36 | 10 | 13 | 0
2011 |  | 2011/1 | 45 | 32240 | 0 | 0 | 6 | 15 | 13 | 2 | 5 | 4 | 0
|  | 2011/2 | 51 | 42599 | 0 | 0 | 3 | 29 | 12 | 5 | 1 | 1 | 0
|  | 2011/3 | 40 | 18668 | 0 | 0 | 2 | 14 | 13 | 5 | 4 | 2 | 0
|  | 2011/4 | 59 | 29509 | 0 | 0 | 1 | 12 | 21 | 12 | 7 | 6 | 0
2011 |  | Year Total | 195 | 123016 | 0 | 0 | 12 | 70 | 59 | 24 | 17 | 13 | 0
2012 |  | 2012/1 | 54 | 24780 | 0 | 0 | 0 | 17 | 20 | 7 | 5 | 5 | 0
|  | 2012/2 | 148 | 81300 | 0 | 0 | 4 | 51 | 40 | 21 | 16 | 16 | 0
|  | 2012/3 | 67 | 45227 | 0 | 0 | 4 | 22 | 23 | 9 | 2 | 7 | 0
|  | 2012/4 | 52 | 28225 | 0 | 0 | 3 | 14 | 20 | 11 | 3 | 1 | 0
2012 |  | Year Total | 321 | 179532 | 0 | 0 | 11 | 104 | 103 | 48 | 26 | 29 | 0
2013 |  | 2013/1 | 60 | 61588 | 0 | 0 | 4 | 18 | 9 | 8 | 3 | 18 | 0
|  | 2013/2 | 67 | 33284 | 0 | 0 | 5 | 29 | 13 | 9 | 0 | 11 | 0
|  | 2013/3 | 122 | 43165 | 0 | 0 | 20 | 46 | 31 | 10 | 5 | 10 | 0
|  | 2013/4 | 126 | 81900 | 0 | 0 | 5 | 53 | 47 | 15 | 4 | 2 | 0
2013 |  | Year Total | 375 | 219937 | 0 | 0 | 34 | 146 | 100 | 42 | 12 | 41 | 0
2014 |  | 2014/1 | 67 | 26456 | 0 | 0 | 3 | 28 | 23 | 7 | 3 | 3 | 0
|  | 2014/2 | 53 | 31782 | 1 | 1 | 6 | 11 | 14 | 8 | 3 | 9 | 0
|  | 2014/3 | 47 | 61022 | 2 | 0 | 5 | 7 | 16 | 9 | 7 | 1 | 0
|  | 2014/4 | 48 | 26170 | 0 | 1 | 1 | 10 | 21 | 8 | 5 | 2 | 0
2014 |  | Year Total | 215 | 145430 | 3 | 2 | 15 | 56 | 74 | 32 | 18 | 15 | 0
2015 |  | 2015/1 | 48 | 22888 | 0 | 1 | 5 | 9 | 20 | 8 | 1 | 4 | 0
|  | 2015/2 | 41 | 27223 | 0 | 0 | 4 | 9 | 17 | 7 | 2 | 2 | 0
|  | 2015/3 | 42 | 25116 | 1 | 0 | 0 | 10 | 23 | 4 | 2 | 2 | 0
|  | 2015/4 | 37 | 24230 | 0 | 0 | 1 | 7 | 14 | 8 | 5 | 2 | 0
2015 |  | Year Total | 168 | 99457 | 1 | 1 | 10 | 35 | 74 | 27 | 10 | 10 | 0
2016 |  | 2016/1 | 27 | 16840 | 0 | 0 | 2 | 7 | 11 | 5 | 2 | 0 | 0
|  | 2016/2 | 52 | 22464 | 0 | 0 | 4 | 14 | 18 | 12 | 4 | 0 | 0
|  | 2016/3 | 36 | 23476 | 2 | 0 | 1 | 12 | 15 | 3 | 1 | 2 | 0
|  | 2016/4 | 34 | 53846 | 2 | 0 | 0 | 9 | 12 | 10 | 0 | 1 | 0
2016 |  | Year Total | 149 | 116626 | 4 | 0 | 7 | 42 | 56 | 30 | 7 | 3 | 0
|  |  | Number of Lodgements | Total Floor Area (m2) | A | A+ | B | C | D | E | F | G | Not Recorded
Total |  |  | 2085 | 1485716 | 12 | 3 | 122 | 637 | 677 | 331 | 132 | 171 | 0
Basingstoke and Deane
Number of Lodgements by Energy Performance Asset Rating
|  |  | Number of Lodgements | Total Floor Area (m2) | A | A+ | B | C | D | E | F | G | Not Recorded
2008 |  | 2008/2 | 7 | 22441 | 0 | 0 | 0 | 1 | 5 | 1 | 0 | 0 | 0
|  | 2008/3 | 28 | 100761 | 0 | 0 | 1 | 9 | 11 | 5 | 1 | 1 | 0
|  | 2008/4 | 95 | 93431 | 0 | 0 | 4 | 36 | 44 | 7 | 4 | 0 | 0
2008 |  | Year Total | 130 | 216633 | 0 | 0 | 5 | 46 | 60 | 13 | 5 | 1 | 0
2009 |  | 2009/1 | 133 | 116584 | 0 | 0 | 17 | 54 | 33 | 24 | 3 | 2 | 0
|  | 2009/2 | 94 | 52840 | 0 | 0 | 7 | 24 | 29 | 17 | 8 | 9 | 0
|  | 2009/3 | 48 | 51053 | 0 | 0 | 1 | 22 | 14 | 6 | 3 | 2 | 0
|  | 2009/4 | 24 | 16786 | 0 | 0 | 1 | 10 | 7 | 2 | 2 | 2 | 0
2009 |  | Year Total | 299 | 237263 | 0 | 0 | 26 | 110 | 83 | 49 | 16 | 15 | 0
2010 |  | 2010/1 | 46 | 33495 | 0 | 0 | 6 | 17 | 6 | 5 | 7 | 5 | 0
|  | 2010/2 | 38 | 25844 | 0 | 0 | 7 | 6 | 8 | 8 | 7 | 2 | 0
|  | 2010/3 | 33 | 37156 | 0 | 0 | 4 | 7 | 12 | 7 | 1 | 2 | 0
|  | 2010/4 | 50 | 25061 | 0 | 0 | 7 | 16 | 17 | 6 | 3 | 1 | 0
2010 |  | Year Total | 167 | 121556 | 0 | 0 | 24 | 46 | 43 | 26 | 18 | 10 | 0
2011 |  | 2011/1 | 52 | 40450 | 0 | 0 | 6 | 18 | 15 | 8 | 3 | 2 | 0
|  | 2011/2 | 47 | 58430 | 0 | 0 | 4 | 18 | 15 | 7 | 1 | 2 | 0
|  | 2011/3 | 43 | 45922 | 0 | 0 | 3 | 11 | 12 | 10 | 3 | 4 | 0
|  | 2011/4 | 48 | 53792 | 0 | 0 | 4 | 20 | 8 | 6 | 6 | 4 | 0
2011 |  | Year Total | 190 | 198594 | 0 | 0 | 17 | 67 | 50 | 31 | 13 | 12 | 0
2012 |  | 2012/1 | 57 | 245230 | 0 | 0 | 4 | 17 | 21 | 8 | 4 | 3 | 0
|  | 2012/2 | 118 | 65612 | 0 | 0 | 3 | 45 | 40 | 10 | 13 | 7 | 0
|  | 2012/3 | 71 | 94339 | 0 | 0 | 3 | 16 | 36 | 12 | 2 | 2 | 0
|  | 2012/4 | 64 | 68697 | 1 | 0 | 4 | 16 | 23 | 10 | 5 | 4 | 1
2012 |  | Year Total | 310 | 473878 | 1 | 0 | 14 | 94 | 120 | 40 | 24 | 16 | 1
2013 |  | 2013/1 | 41 | 18231 | 0 | 0 | 0 | 8 | 11 | 9 | 3 | 10 | 0
|  | 2013/2 | 53 | 35663 | 1 | 1 | 3 | 15 | 18 | 6 | 5 | 4 | 0
|  | 2013/3 | 37 | 39356 | 4 | 0 | 1 | 14 | 10 | 6 | 1 | 1 | 0
|  | 2013/4 | 59 | 42760 | 3 | 0 | 8 | 15 | 16 | 6 | 4 | 7 | 0
2013 |  | Year Total | 190 | 136010 | 8 | 1 | 12 | 52 | 55 | 27 | 13 | 22 | 0
2014 |  | 2014/1 | 32 | 25210 | 0 | 0 | 3 | 11 | 7 | 4 | 4 | 3 | 0
|  | 2014/2 | 63 | 73622 | 1 | 0 | 7 | 25 | 24 | 2 | 1 | 3 | 0
|  | 2014/3 | 32 | 17074 | 0 | 0 | 0 | 2 | 11 | 4 | 6 | 9 | 0
|  | 2014/4 | 45 | 42056 | 0 | 0 | 4 | 11 | 14 | 8 | 3 | 5 | 0
2014 |  | Year Total | 172 | 157962 | 1 | 0 | 14 | 49 | 56 | 18 | 14 | 20 | 0
2015 |  | 2015/1 | 78 | 40412 | 0 | 0 | 5 | 9 | 18 | 21 | 10 | 15 | 0
|  | 2015/2 | 41 | 18039 | 0 | 0 | 3 | 8 | 14 | 8 | 2 | 6 | 0
|  | 2015/3 | 63 | 106236 | 1 | 1 | 6 | 21 | 18 | 10 | 5 | 1 | 0
|  | 2015/4 | 125 | 31473 | 3 | 0 | 16 | 71 | 28 | 5 | 0 | 2 | 0
2015 |  | Year Total | 307 | 196160 | 4 | 1 | 30 | 109 | 78 | 44 | 17 | 24 | 0
2016 |  | 2016/1 | 66 | 34737 | 0 | 0 | 4 | 12 | 24 | 14 | 3 | 9 | 0
|  | 2016/2 | 54 | 64050 | 1 | 0 | 10 | 14 | 10 | 7 | 3 | 9 | 0
|  | 2016/3 | 55 | 111812 | 1 | 0 | 5 | 14 | 17 | 11 | 2 | 5 | 0
|  | 2016/4 | 41 | 29810 | 0 | 0 | 14 | 7 | 13 | 5 | 0 | 2 | 0
2016 |  | Year Total | 216 | 240409 | 2 | 0 | 33 | 47 | 64 | 37 | 8 | 25 | 0
|  |  | Number of Lodgements | Total Floor Area (m2) | A | A+ | B | C | D | E | F | G | Not Recorded
Total |  |  | 1981 | 1978465 | 16 | 2 | 175 | 620 | 609 | 285 | 128 | 145 | 1
Bassetlaw
Number of Lodgements by Energy Performance Asset Rating
|  |  | Number of Lodgements | Total Floor Area (m2) | A | A+ | B | C | D | E | F | G | Not Recorded
2008 |  | 2008/3 | 6 | 62886 | 1 | 0 | 1 | 4 | 0 | 0 | 0 | 0 | 0
|  | 2008/4 | 39 | 37739 | 0 | 0 | 3 | 7 | 15 | 7 | 5 | 2 | 0
2008 |  | Year Total | 45 | 100625 | 1 | 0 | 4 | 11 | 15 | 7 | 5 | 2 | 0
2009 |  | 2009/1 | 59 | 50509 | 0 | 0 | 6 | 11 | 16 | 18 | 7 | 1 | 0
|  | 2009/2 | 76 | 43823 | 1 | 0 | 8 | 13 | 15 | 27 | 6 | 6 | 0
|  | 2009/3 | 28 | 9084 | 1 | 0 | 5 | 1 | 10 | 6 | 3 | 2 | 0
|  | 2009/4 | 58 | 26469 | 1 | 0 | 4 | 8 | 19 | 17 | 4 | 5 | 0
2009 |  | Year Total | 221 | 129885 | 3 | 0 | 23 | 33 | 60 | 68 | 20 | 14 | 0
2010 |  | 2010/1 | 45 | 19944 | 1 | 0 | 5 | 10 | 13 | 7 | 5 | 4 | 0
|  | 2010/2 | 56 | 27440 | 0 | 0 | 15 | 9 | 18 | 5 | 5 | 4 | 0
|  | 2010/3 | 33 | 19577 | 1 | 0 | 2 | 5 | 9 | 10 | 3 | 3 | 0
|  | 2010/4 | 49 | 19637 | 0 | 0 | 4 | 18 | 19 | 2 | 4 | 2 | 0
2010 |  | Year Total | 183 | 86598 | 2 | 0 | 26 | 42 | 59 | 24 | 17 | 13 | 0
2011 |  | 2011/1 | 41 | 44648 | 0 | 0 | 2 | 10 | 10 | 8 | 5 | 6 | 0
|  | 2011/2 | 46 | 30326 | 3 | 0 | 5 | 12 | 13 | 7 | 4 | 2 | 0
|  | 2011/3 | 45 | 43122 | 0 | 0 | 6 | 11 | 10 | 6 | 1 | 11 | 0
|  | 2011/4 | 21 | 11456 | 0 | 0 | 3 | 5 | 8 | 2 | 0 | 3 | 0
2011 |  | Year Total | 153 | 129552 | 3 | 0 | 16 | 38 | 41 | 23 | 10 | 22 | 0
2012 |  | 2012/1 | 29 | 32218 | 0 | 0 | 3 | 5 | 9 | 6 | 2 | 4 | 0
|  | 2012/2 | 63 | 23802 | 0 | 0 | 3 | 20 | 18 | 8 | 6 | 8 | 0
|  | 2012/3 | 57 | 25144 | 0 | 0 | 4 | 11 | 18 | 4 | 8 | 12 | 0
|  | 2012/4 | 42 | 38361 | 2 | 0 | 3 | 17 | 9 | 7 | 2 | 2 | 0
2012 |  | Year Total | 191 | 119525 | 2 | 0 | 13 | 53 | 54 | 25 | 18 | 26 | 0
2013 |  | 2013/1 | 38 | 15583 | 0 | 0 | 1 | 11 | 10 | 6 | 3 | 7 | 0
|  | 2013/2 | 51 | 21127 | 1 | 0 | 3 | 13 | 13 | 7 | 9 | 5 | 0
|  | 2013/3 | 35 | 16676 | 0 | 0 | 1 | 7 | 9 | 7 | 5 | 6 | 0
|  | 2013/4 | 27 | 11032 | 0 | 0 | 2 | 7 | 9 | 6 | 2 | 1 | 0
2013 |  | Year Total | 151 | 64418 | 1 | 0 | 7 | 38 | 41 | 26 | 19 | 19 | 0
2014 |  | 2014/1 | 35 | 17343 | 0 | 0 | 1 | 10 | 14 | 6 | 1 | 3 | 0
|  | 2014/2 | 54 | 41485 | 0 | 0 | 4 | 11 | 20 | 9 | 4 | 6 | 0
|  | 2014/3 | 39 | 25672 | 0 | 0 | 3 | 6 | 16 | 5 | 4 | 5 | 0
|  | 2014/4 | 53 | 20471 | 0 | 0 | 5 | 20 | 13 | 9 | 2 | 4 | 0
2014 |  | Year Total | 181 | 104971 | 0 | 0 | 13 | 47 | 63 | 29 | 11 | 18 | 0
2015 |  | 2015/1 | 48 | 23851 | 1 | 0 | 4 | 13 | 18 | 3 | 2 | 6 | 1
|  | 2015/2 | 29 | 12992 | 0 | 0 | 3 | 9 | 8 | 3 | 4 | 2 | 0
|  | 2015/3 | 33 | 92652 | 2 | 1 | 4 | 5 | 12 | 5 | 1 | 2 | 1
|  | 2015/4 | 39 | 69392 | 2 | 0 | 3 | 8 | 12 | 6 | 4 | 4 | 0
2015 |  | Year Total | 149 | 198887 | 5 | 1 | 14 | 35 | 50 | 17 | 11 | 14 | 2
2016 |  | 2016/1 | 25 | 13872 | 0 | 0 | 1 | 9 | 7 | 3 | 4 | 1 | 0
|  | 2016/2 | 33 | 24036 | 0 | 0 | 0 | 6 | 14 | 5 | 5 | 3 | 0
|  | 2016/3 | 27 | 17085 | 0 | 0 | 3 | 5 | 7 | 8 | 1 | 3 | 0
|  | 2016/4 | 23 | 20294 | 0 | 0 | 3 | 7 | 7 | 4 | 1 | 1 | 0
2016 |  | Year Total | 108 | 75287 | 0 | 0 | 7 | 27 | 35 | 20 | 11 | 8 | 0
|  |  | Number of Lodgements | Total Floor Area (m2) | A | A+ | B | C | D | E | F | G | Not Recorded
Total |  |  | 1382 | 1009748 | 17 | 1 | 123 | 324 | 418 | 239 | 122 | 136 | 2
Bath and North East Somerset
Number of Lodgements by Energy Performance Asset Rating
|  |  | Number of Lodgements | Total Floor Area (m2) | A | A+ | B | C | D | E | F | G | Not Recorded
2008 |  | 2008/3 | 6 | 28418 | 0 | 0 | 1 | 2 | 1 | 0 | 2 | 0 | 0
|  | 2008/4 | 108 | 50626 | 0 | 0 | 3 | 19 | 24 | 21 | 15 | 26 | 0
2008 |  | Year Total | 114 | 79044 | 0 | 0 | 4 | 21 | 25 | 21 | 17 | 26 | 0
2009 |  | 2009/1 | 96 | 40093 | 0 | 0 | 3 | 19 | 24 | 25 | 9 | 16 | 0
|  | 2009/2 | 98 | 46389 | 0 | 0 | 1 | 22 | 22 | 25 | 9 | 19 | 0
|  | 2009/3 | 119 | 62441 | 0 | 0 | 7 | 40 | 30 | 16 | 11 | 15 | 0
|  | 2009/4 | 126 | 68840 | 0 | 0 | 4 | 63 | 24 | 15 | 7 | 13 | 0
2009 |  | Year Total | 439 | 217763 | 0 | 0 | 15 | 144 | 100 | 81 | 36 | 63 | 0
2010 |  | 2010/1 | 72 | 36457 | 0 | 0 | 3 | 18 | 12 | 13 | 7 | 19 | 0
|  | 2010/2 | 61 | 17058 | 0 | 0 | 4 | 13 | 15 | 10 | 3 | 16 | 0
|  | 2010/3 | 61 | 33574 | 0 | 0 | 5 | 13 | 15 | 7 | 7 | 14 | 0
|  | 2010/4 | 55 | 27290 | 0 | 0 | 1 | 11 | 9 | 15 | 11 | 8 | 0
2010 |  | Year Total | 249 | 114379 | 0 | 0 | 13 | 55 | 51 | 45 | 28 | 57 | 0
2011 |  | 2011/1 | 61 | 22301 | 1 | 0 | 9 | 9 | 14 | 12 | 8 | 8 | 0
|  | 2011/2 | 73 | 77287 | 0 | 0 | 4 | 15 | 21 | 13 | 11 | 9 | 0
|  | 2011/3 | 80 | 34811 | 1 | 0 | 1 | 12 | 29 | 16 | 6 | 15 | 0
|  | 2011/4 | 69 | 32054 | 0 | 0 | 8 | 17 | 17 | 10 | 2 | 15 | 0
2011 |  | Year Total | 283 | 166453 | 2 | 0 | 22 | 53 | 81 | 51 | 27 | 47 | 0
2012 |  | 2012/1 | 104 | 85025 | 0 | 0 | 1 | 14 | 25 | 21 | 21 | 22 | 0
|  | 2012/2 | 106 | 55543 | 1 | 0 | 4 | 22 | 27 | 26 | 10 | 16 | 0
|  | 2012/3 | 96 | 53940 | 0 | 0 | 7 | 19 | 23 | 21 | 7 | 19 | 0
|  | 2012/4 | 103 | 37856 | 1 | 0 | 8 | 21 | 22 | 24 | 13 | 14 | 0
2012 |  | Year Total | 409 | 232364 | 2 | 0 | 20 | 76 | 97 | 92 | 51 | 71 | 0
2013 |  | 2013/1 | 71 | 53218 | 0 | 0 | 3 | 15 | 22 | 7 | 6 | 18 | 0
|  | 2013/2 | 48 | 20323 | 0 | 0 | 5 | 6 | 19 | 7 | 6 | 5 | 0
|  | 2013/3 | 39 | 16733 | 0 | 0 | 4 | 9 | 10 | 6 | 4 | 6 | 0
|  | 2013/4 | 53 | 23239 | 0 | 0 | 6 | 17 | 10 | 4 | 8 | 8 | 0
2013 |  | Year Total | 211 | 113513 | 0 | 0 | 18 | 47 | 61 | 24 | 24 | 37 | 0
2014 |  | 2014/1 | 55 | 34713 | 1 | 0 | 4 | 18 | 14 | 7 | 2 | 9 | 0
|  | 2014/2 | 59 | 52013 | 0 | 0 | 5 | 25 | 13 | 8 | 4 | 4 | 0
|  | 2014/3 | 50 | 33236 | 0 | 0 | 3 | 9 | 14 | 13 | 7 | 4 | 0
|  | 2014/4 | 49 | 61600 | 5 | 0 | 5 | 13 | 16 | 4 | 2 | 4 | 0
2014 |  | Year Total | 213 | 181562 | 6 | 0 | 17 | 65 | 57 | 32 | 15 | 21 | 0
2015 |  | 2015/1 | 28 | 21696 | 1 | 0 | 10 | 4 | 6 | 5 | 0 | 2 | 0
|  | 2015/2 | 57 | 66441 | 10 | 0 | 4 | 10 | 10 | 9 | 7 | 7 | 0
|  | 2015/3 | 38 | 38510 | 0 | 0 | 6 | 7 | 10 | 10 | 4 | 1 | 0
|  | 2015/4 | 36 | 22697 | 2 | 0 | 3 | 8 | 8 | 3 | 2 | 10 | 0
2015 |  | Year Total | 159 | 149344 | 13 | 0 | 23 | 29 | 34 | 27 | 13 | 20 | 0
2016 |  | 2016/1 | 44 | 21707 | 1 | 0 | 9 | 8 | 14 | 8 | 1 | 3 | 0
|  | 2016/2 | 44 | 29440 | 2 | 0 | 2 | 8 | 14 | 7 | 7 | 4 | 0
|  | 2016/3 | 52 | 33032 | 3 | 0 | 8 | 11 | 18 | 5 | 5 | 2 | 0
|  | 2016/4 | 36 | 22078 | 0 | 0 | 2 | 9 | 13 | 6 | 4 | 2 | 0
2016 |  | Year Total | 176 | 106257 | 6 | 0 | 21 | 36 | 59 | 26 | 17 | 11 | 0
|  |  | Number of Lodgements | Total Floor Area (m2) | A | A+ | B | C | D | E | F | G | Not Recorded
Total |  |  | 2253 | 1360679 | 29 | 0 | 153 | 526 | 565 | 399 | 228 | 353 | 0
Bedford
Number of Lodgements by Energy Performance Asset Rating
|  |  | Number of Lodgements | Total Floor Area (m2) | A | A+ | B | C | D | E | F | G | Not Recorded
2008 |  | 2008/2 | 1 | 423 | 0 | 0 | 0 | 0 | 0 | 0 | 1 | 0 | 0
|  | 2008/3 | 8 | 24445 | 0 | 0 | 0 | 0 | 2 | 6 | 0 | 0 | 0
|  | 2008/4 | 111 | 77793 | 0 | 0 | 2 | 36 | 41 | 17 | 12 | 3 | 0
2008 |  | Year Total | 120 | 102661 | 0 | 0 | 2 | 36 | 43 | 23 | 13 | 3 | 0
2009 |  | 2009/1 | 127 | 140012 | 0 | 0 | 7 | 33 | 41 | 29 | 9 | 8 | 0
|  | 2009/2 | 95 | 67163 | 1 | 0 | 5 | 17 | 34 | 22 | 6 | 10 | 0
|  | 2009/3 | 72 | 52854 | 0 | 0 | 4 | 17 | 32 | 12 | 6 | 1 | 0
|  | 2009/4 | 82 | 52485 | 0 | 0 | 7 | 39 | 17 | 14 | 4 | 1 | 0
2009 |  | Year Total | 376 | 312514 | 1 | 0 | 23 | 106 | 124 | 77 | 25 | 20 | 0
2010 |  | 2010/1 | 47 | 37229 | 0 | 0 | 5 | 7 | 14 | 6 | 5 | 10 | 0
|  | 2010/2 | 57 | 42927 | 0 | 0 | 8 | 14 | 19 | 9 | 3 | 4 | 0
|  | 2010/3 | 53 | 29800 | 0 | 0 | 7 | 9 | 21 | 7 | 4 | 5 | 0
|  | 2010/4 | 60 | 54406 | 0 | 0 | 5 | 14 | 23 | 12 | 3 | 3 | 0
2010 |  | Year Total | 217 | 164362 | 0 | 0 | 25 | 44 | 77 | 34 | 15 | 22 | 0
2011 |  | 2011/1 | 52 | 33538 | 0 | 0 | 2 | 18 | 19 | 10 | 2 | 1 | 0
|  | 2011/2 | 52 | 16465 | 0 | 0 | 2 | 18 | 15 | 7 | 7 | 3 | 0
|  | 2011/3 | 58 | 32255 | 0 | 0 | 6 | 14 | 21 | 12 | 1 | 4 | 0
|  | 2011/4 | 58 | 35931 | 0 | 0 | 7 | 20 | 21 | 4 | 2 | 4 | 0
2011 |  | Year Total | 220 | 118189 | 0 | 0 | 17 | 70 | 76 | 33 | 12 | 12 | 0
2012 |  | 2012/1 | 69 | 46263 | 2 | 0 | 12 | 17 | 12 | 18 | 4 | 4 | 0
|  | 2012/2 | 78 | 105240 | 1 | 0 | 5 | 22 | 27 | 7 | 7 | 9 | 0
|  | 2012/3 | 73 | 25913 | 0 | 0 | 4 | 20 | 22 | 11 | 11 | 5 | 0
|  | 2012/4 | 63 | 41526 | 0 | 0 | 4 | 20 | 23 | 4 | 4 | 7 | 1
2012 |  | Year Total | 283 | 218942 | 3 | 0 | 25 | 79 | 84 | 40 | 26 | 25 | 1
2013 |  | 2013/1 | 46 | 43248 | 0 | 0 | 4 | 12 | 13 | 9 | 5 | 3 | 0
|  | 2013/2 | 49 | 87606 | 0 | 0 | 5 | 18 | 15 | 9 | 1 | 1 | 0
|  | 2013/3 | 62 | 97969 | 3 | 0 | 3 | 24 | 14 | 12 | 1 | 5 | 0
|  | 2013/4 | 49 | 26120 | 0 | 0 | 6 | 9 | 14 | 13 | 4 | 3 | 0
2013 |  | Year Total | 206 | 254943 | 3 | 0 | 18 | 63 | 56 | 43 | 11 | 12 | 0
2014 |  | 2014/1 | 80 | 55525 | 1 | 0 | 8 | 30 | 23 | 9 | 4 | 5 | 0
|  | 2014/2 | 105 | 99415 | 5 | 0 | 6 | 28 | 32 | 24 | 4 | 6 | 0
|  | 2014/3 | 56 | 35688 | 1 | 0 | 6 | 12 | 26 | 7 | 3 | 1 | 0
|  | 2014/4 | 47 | 54997 | 2 | 1 | 8 | 10 | 15 | 5 | 2 | 4 | 0
2014 |  | Year Total | 288 | 245625 | 9 | 1 | 28 | 80 | 96 | 45 | 13 | 16 | 0
2015 |  | 2015/1 | 49 | 51603 | 13 | 0 | 6 | 10 | 13 | 5 | 2 | 0 | 0
|  | 2015/2 | 59 | 25382 | 0 | 0 | 7 | 20 | 17 | 10 | 3 | 2 | 0
|  | 2015/3 | 47 | 24659 | 4 | 0 | 6 | 12 | 14 | 5 | 5 | 1 | 0
|  | 2015/4 | 68 | 38576 | 0 | 0 | 9 | 17 | 20 | 8 | 9 | 5 | 0
2015 |  | Year Total | 223 | 140220 | 17 | 0 | 28 | 59 | 64 | 28 | 19 | 8 | 0
2016 |  | 2016/1 | 57 | 68324 | 1 | 0 | 2 | 11 | 27 | 11 | 2 | 3 | 0
|  | 2016/2 | 38 | 23887 | 1 | 0 | 3 | 7 | 13 | 11 | 2 | 1 | 0
|  | 2016/3 | 47 | 40708 | 2 | 0 | 6 | 7 | 12 | 10 | 4 | 5 | 1
|  | 2016/4 | 65 | 29252 | 1 | 0 | 8 | 10 | 24 | 5 | 4 | 13 | 0
2016 |  | Year Total | 207 | 162171 | 5 | 0 | 19 | 35 | 76 | 37 | 12 | 22 | 1
|  |  | Number of Lodgements | Total Floor Area (m2) | A | A+ | B | C | D | E | F | G | Not Recorded
Total |  |  | 2140 | 1719627 | 38 | 1 | 185 | 572 | 696 | 360 | 146 | 140 | 2
Bexley
Number of Lodgements by Energy Performance Asset Rating
|  |  | Number of Lodgements | Total Floor Area (m2) | A | A+ | B | C | D | E | F | G | Not Recorded
2008 |  | 2008/2 | 1 | 13104 | 0 | 0 | 0 | 1 | 0 | 0 | 0 | 0 | 0
|  | 2008/3 | 10 | 75492 | 0 | 0 | 2 | 7 | 0 | 1 | 0 | 0 | 0
|  | 2008/4 | 85 | 57300 | 1 | 0 | 6 | 37 | 24 | 10 | 7 | 0 | 0
2008 |  | Year Total | 96 | 145896 | 1 | 0 | 8 | 45 | 24 | 11 | 7 | 0 | 0
2009 |  | 2009/1 | 71 | 44774 | 0 | 0 | 9 | 25 | 20 | 9 | 5 | 3 | 0
|  | 2009/2 | 56 | 29414 | 4 | 0 | 2 | 13 | 21 | 9 | 4 | 3 | 0
|  | 2009/3 | 66 | 24053 | 0 | 0 | 2 | 25 | 19 | 9 | 7 | 4 | 0
|  | 2009/4 | 60 | 74611 | 0 | 0 | 4 | 17 | 15 | 10 | 9 | 5 | 0
2009 |  | Year Total | 253 | 172852 | 4 | 0 | 17 | 80 | 75 | 37 | 25 | 15 | 0
2010 |  | 2010/1 | 64 | 26121 | 0 | 0 | 5 | 11 | 29 | 11 | 2 | 6 | 0
|  | 2010/2 | 59 | 46541 | 0 | 0 | 5 | 16 | 19 | 12 | 5 | 2 | 0
|  | 2010/3 | 43 | 15164 | 1 | 0 | 1 | 12 | 15 | 8 | 3 | 3 | 0
|  | 2010/4 | 68 | 49019 | 0 | 0 | 7 | 18 | 17 | 14 | 4 | 8 | 0
2010 |  | Year Total | 234 | 136845 | 1 | 0 | 18 | 57 | 80 | 45 | 14 | 19 | 0
2011 |  | 2011/1 | 48 | 33871 | 0 | 0 | 11 | 21 | 4 | 4 | 3 | 5 | 0
|  | 2011/2 | 61 | 26070 | 0 | 0 | 1 | 19 | 24 | 12 | 2 | 3 | 0
|  | 2011/3 | 49 | 57844 | 0 | 0 | 7 | 17 | 17 | 4 | 3 | 1 | 0
|  | 2011/4 | 44 | 26678 | 0 | 0 | 2 | 16 | 12 | 5 | 6 | 3 | 0
2011 |  | Year Total | 202 | 144463 | 0 | 0 | 21 | 73 | 57 | 25 | 14 | 12 | 0
2012 |  | 2012/1 | 59 | 21868 | 0 | 0 | 0 | 13 | 24 | 10 | 7 | 5 | 0
|  | 2012/2 | 128 | 79949 | 0 | 0 | 15 | 29 | 36 | 25 | 8 | 15 | 0
|  | 2012/3 | 72 | 36031 | 1 | 0 | 7 | 18 | 22 | 13 | 6 | 5 | 0
|  | 2012/4 | 52 | 23982 | 0 | 0 | 4 | 11 | 20 | 7 | 4 | 6 | 0
2012 |  | Year Total | 311 | 161830 | 1 | 0 | 26 | 71 | 102 | 55 | 25 | 31 | 0
2013 |  | 2013/1 | 71 | 37109 | 0 | 0 | 4 | 28 | 16 | 10 | 6 | 7 | 0
|  | 2013/2 | 50 | 35405 | 0 | 0 | 2 | 16 | 11 | 10 | 5 | 5 | 1
|  | 2013/3 | 69 | 198174 | 0 | 0 | 6 | 29 | 12 | 10 | 5 | 7 | 0
|  | 2013/4 | 40 | 16355 | 0 | 0 | 3 | 17 | 6 | 6 | 3 | 5 | 0
2013 |  | Year Total | 230 | 287043 | 0 | 0 | 15 | 90 | 45 | 36 | 19 | 24 | 1
2014 |  | 2014/1 | 53 | 14130 | 1 | 0 | 4 | 21 | 13 | 10 | 2 | 2 | 0
|  | 2014/2 | 48 | 27362 | 0 | 0 | 9 | 11 | 15 | 8 | 3 | 2 | 0
|  | 2014/3 | 63 | 37282 | 3 | 0 | 2 | 14 | 20 | 16 | 2 | 6 | 0
|  | 2014/4 | 72 | 38793 | 0 | 0 | 3 | 20 | 16 | 16 | 9 | 8 | 0
2014 |  | Year Total | 236 | 117567 | 4 | 0 | 18 | 66 | 64 | 50 | 16 | 18 | 0
2015 |  | 2015/1 | 47 | 26195 | 1 | 0 | 5 | 8 | 16 | 9 | 3 | 5 | 0
|  | 2015/2 | 46 | 14948 | 2 | 0 | 3 | 10 | 18 | 8 | 2 | 3 | 0
|  | 2015/3 | 56 | 40500 | 1 | 0 | 2 | 13 | 25 | 9 | 2 | 4 | 0
|  | 2015/4 | 44 | 23646 | 2 | 0 | 2 | 20 | 12 | 5 | 3 | 0 | 0
2015 |  | Year Total | 193 | 105289 | 6 | 0 | 12 | 51 | 71 | 31 | 10 | 12 | 0
2016 |  | 2016/1 | 81 | 43273 | 1 | 0 | 3 | 33 | 32 | 10 | 0 | 2 | 0
|  | 2016/2 | 55 | 32764 | 4 | 0 | 4 | 10 | 14 | 9 | 4 | 10 | 0
|  | 2016/3 | 62 | 31913 | 0 | 0 | 5 | 10 | 23 | 16 | 4 | 4 | 0
|  | 2016/4 | 55 | 20798 | 3 | 0 | 3 | 15 | 27 | 6 | 1 | 0 | 0
2016 |  | Year Total | 253 | 128748 | 8 | 0 | 15 | 68 | 96 | 41 | 9 | 16 | 0
|  |  | Number of Lodgements | Total Floor Area (m2) | A | A+ | B | C | D | E | F | G | Not Recorded
Total |  |  | 2008 | 1400533 | 25 | 0 | 150 | 601 | 614 | 331 | 139 | 147 | 1
Birmingham
Number of Lodgements by Energy Performance Asset Rating
|  |  | Number of Lodgements | Total Floor Area (m2) | A | A+ | B | C | D | E | F | G | Not Recorded
2008 |  | 2008/2 | 10 | 85987 | 0 | 0 | 1 | 3 | 3 | 2 | 1 | 0 | 0
|  | 2008/3 | 140 | 273858 | 0 | 0 | 53 | 48 | 22 | 11 | 3 | 3 | 0
|  | 2008/4 | 385 | 575923 | 1 | 0 | 52 | 108 | 106 | 68 | 22 | 28 | 0
2008 |  | Year Total | 535 | 935768 | 1 | 0 | 106 | 159 | 131 | 81 | 26 | 31 | 0
2009 |  | 2009/1 | 634 | 729560 | 0 | 0 | 55 | 163 | 206 | 116 | 46 | 48 | 0
|  | 2009/2 | 620 | 671808 | 2 | 0 | 48 | 175 | 196 | 98 | 49 | 52 | 0
|  | 2009/3 | 393 | 372732 | 0 | 0 | 17 | 94 | 117 | 84 | 45 | 36 | 0
|  | 2009/4 | 480 | 439201 | 2 | 0 | 26 | 135 | 150 | 76 | 35 | 56 | 0
2009 |  | Year Total | 2127 | 2213301 | 4 | 0 | 146 | 567 | 669 | 374 | 175 | 192 | 0
2010 |  | 2010/1 | 368 | 430387 | 0 | 0 | 14 | 97 | 122 | 58 | 39 | 38 | 0
|  | 2010/2 | 354 | 416249 | 1 | 0 | 30 | 84 | 84 | 81 | 31 | 43 | 0
|  | 2010/3 | 321 | 223130 | 1 | 0 | 28 | 59 | 99 | 63 | 35 | 36 | 0
|  | 2010/4 | 283 | 307575 | 1 | 0 | 14 | 93 | 64 | 55 | 30 | 26 | 0
2010 |  | Year Total | 1326 | 1377341 | 3 | 0 | 86 | 333 | 369 | 257 | 135 | 143 | 0
2011 |  | 2011/1 | 346 | 244418 | 2 | 0 | 32 | 112 | 101 | 50 | 23 | 26 | 0
|  | 2011/2 | 302 | 176887 | 0 | 0 | 24 | 99 | 92 | 47 | 16 | 24 | 0
|  | 2011/3 | 428 | 263768 | 1 | 0 | 41 | 110 | 119 | 80 | 36 | 41 | 0
|  | 2011/4 | 336 | 320853 | 2 | 0 | 26 | 89 | 110 | 52 | 30 | 27 | 0
2011 |  | Year Total | 1412 | 1005926 | 5 | 0 | 123 | 410 | 422 | 229 | 105 | 118 | 0
2012 |  | 2012/1 | 472 | 437711 | 1 | 0 | 25 | 121 | 150 | 81 | 47 | 47 | 0
|  | 2012/2 | 614 | 443569 | 2 | 0 | 69 | 176 | 172 | 94 | 51 | 50 | 0
|  | 2012/3 | 591 | 504007 | 2 | 0 | 45 | 186 | 188 | 88 | 45 | 37 | 0
|  | 2012/4 | 381 | 476238 | 2 | 0 | 26 | 105 | 112 | 59 | 37 | 40 | 0
2012 |  | Year Total | 2058 | 1861525 | 7 | 0 | 165 | 588 | 622 | 322 | 180 | 174 | 0
2013 |  | 2013/1 | 393 | 344596 | 1 | 0 | 17 | 112 | 124 | 69 | 29 | 41 | 0
|  | 2013/2 | 476 | 495732 | 1 | 0 | 49 | 134 | 134 | 74 | 36 | 48 | 0
|  | 2013/3 | 315 | 325650 | 15 | 0 | 34 | 89 | 80 | 50 | 18 | 29 | 0
|  | 2013/4 | 347 | 303085 | 6 | 0 | 27 | 104 | 110 | 53 | 20 | 27 | 0
2013 |  | Year Total | 1531 | 1469063 | 23 | 0 | 127 | 439 | 448 | 246 | 103 | 145 | 0
2014 |  | 2014/1 | 310 | 298133 | 0 | 0 | 20 | 106 | 84 | 49 | 23 | 28 | 0
|  | 2014/2 | 296 | 345377 | 1 | 0 | 17 | 93 | 95 | 51 | 23 | 16 | 0
|  | 2014/3 | 321 | 184316 | 4 | 0 | 17 | 74 | 86 | 47 | 61 | 32 | 0
|  | 2014/4 | 257 | 198602 | 5 | 0 | 22 | 66 | 68 | 49 | 20 | 27 | 0
2014 |  | Year Total | 1184 | 1026428 | 10 | 0 | 76 | 339 | 333 | 196 | 127 | 103 | 0
2015 |  | 2015/1 | 346 | 304924 | 0 | 0 | 26 | 108 | 108 | 49 | 24 | 31 | 0
|  | 2015/2 | 313 | 425990 | 3 | 0 | 17 | 92 | 100 | 59 | 24 | 18 | 0
|  | 2015/3 | 296 | 277229 | 4 | 0 | 26 | 75 | 96 | 51 | 29 | 15 | 0
|  | 2015/4 | 346 | 383249 | 11 | 0 | 28 | 120 | 104 | 41 | 15 | 27 | 0
2015 |  | Year Total | 1301 | 1391392 | 18 | 0 | 97 | 395 | 408 | 200 | 92 | 91 | 0
2016 |  | 2016/1 | 297 | 277217 | 5 | 0 | 32 | 74 | 118 | 37 | 13 | 18 | 0
|  | 2016/2 | 329 | 266349 | 2 | 0 | 24 | 83 | 124 | 57 | 20 | 19 | 0
|  | 2016/3 | 349 | 313382 | 6 | 0 | 20 | 91 | 116 | 68 | 14 | 34 | 0
|  | 2016/4 | 429 | 328547 | 9 | 0 | 22 | 104 | 197 | 53 | 20 | 24 | 0
2016 |  | Year Total | 1404 | 1185495 | 22 | 0 | 98 | 352 | 555 | 215 | 67 | 95 | 0
|  |  | Number of Lodgements | Total Floor Area (m2) | A | A+ | B | C | D | E | F | G | Not Recorded
Total |  |  | 12878 | 12466239 | 93 | 0 | 1024 | 3582 | 3957 | 2120 | 1010 | 1092 | 0
Blaby
Number of Lodgements by Energy Performance Asset Rating
|  |  | Number of Lodgements | Total Floor Area (m2) | A | A+ | B | C | D | E | F | G | Not Recorded
2008 |  | 2008/2 | 1 | 14673 | 0 | 0 | 0 | 0 | 1 | 0 | 0 | 0 | 0
|  | 2008/3 | 1 | 9537 | 0 | 0 | 0 | 1 | 0 | 0 | 0 | 0 | 0
|  | 2008/4 | 20 | 25735 | 0 | 0 | 4 | 5 | 5 | 2 | 1 | 3 | 0
2008 |  | Year Total | 22 | 49945 | 0 | 0 | 4 | 6 | 6 | 2 | 1 | 3 | 0
2009 |  | 2009/1 | 62 | 47754 | 0 | 0 | 10 | 10 | 15 | 10 | 7 | 10 | 0
|  | 2009/2 | 30 | 42590 | 0 | 0 | 2 | 5 | 12 | 3 | 3 | 5 | 0
|  | 2009/3 | 28 | 16726 | 0 | 0 | 0 | 11 | 3 | 3 | 5 | 6 | 0
|  | 2009/4 | 24 | 33320 | 0 | 0 | 3 | 2 | 11 | 4 | 3 | 1 | 0
2009 |  | Year Total | 144 | 140390 | 0 | 0 | 15 | 28 | 41 | 20 | 18 | 22 | 0
2010 |  | 2010/1 | 33 | 20264 | 2 | 0 | 3 | 11 | 7 | 4 | 1 | 5 | 0
|  | 2010/2 | 31 | 27857 | 1 | 0 | 0 | 10 | 8 | 6 | 2 | 4 | 0
|  | 2010/3 | 25 | 20205 | 0 | 0 | 1 | 9 | 10 | 1 | 1 | 3 | 0
|  | 2010/4 | 16 | 12289 | 0 | 0 | 1 | 6 | 2 | 4 | 3 | 0 | 0
2010 |  | Year Total | 105 | 80615 | 3 | 0 | 5 | 36 | 27 | 15 | 7 | 12 | 0
2011 |  | 2011/1 | 24 | 14029 | 0 | 0 | 4 | 3 | 8 | 5 | 3 | 1 | 0
|  | 2011/2 | 23 | 10005 | 0 | 0 | 1 | 8 | 8 | 5 | 1 | 0 | 0
|  | 2011/3 | 20 | 14729 | 0 | 0 | 3 | 7 | 3 | 2 | 3 | 2 | 0
|  | 2011/4 | 17 | 21234 | 0 | 0 | 2 | 7 | 2 | 4 | 0 | 2 | 0
2011 |  | Year Total | 84 | 59997 | 0 | 0 | 10 | 25 | 21 | 16 | 7 | 5 | 0
2012 |  | 2012/1 | 24 | 22177 | 0 | 0 | 4 | 7 | 6 | 1 | 3 | 3 | 0
|  | 2012/2 | 29 | 22333 | 0 | 0 | 2 | 10 | 11 | 4 | 2 | 0 | 0
|  | 2012/3 | 38 | 32336 | 0 | 0 | 2 | 14 | 10 | 4 | 1 | 7 | 0
|  | 2012/4 | 15 | 11741 | 0 | 0 | 4 | 7 | 1 | 1 | 1 | 1 | 0
2012 |  | Year Total | 106 | 88587 | 0 | 0 | 12 | 38 | 28 | 10 | 7 | 11 | 0
2013 |  | 2013/1 | 35 | 25592 | 0 | 0 | 3 | 13 | 9 | 4 | 3 | 3 | 0
|  | 2013/2 | 32 | 72187 | 0 | 0 | 7 | 4 | 13 | 6 | 1 | 1 | 0
|  | 2013/3 | 25 | 9626 | 0 | 0 | 3 | 6 | 12 | 4 | 0 | 0 | 0
|  | 2013/4 | 16 | 30902 | 2 | 0 | 3 | 3 | 6 | 1 | 1 | 0 | 0
2013 |  | Year Total | 108 | 138307 | 2 | 0 | 16 | 26 | 40 | 15 | 5 | 4 | 0
2014 |  | 2014/1 | 22 | 18968 | 0 | 0 | 2 | 7 | 5 | 4 | 1 | 3 | 0
|  | 2014/2 | 74 | 153876 | 0 | 0 | 4 | 15 | 24 | 19 | 4 | 8 | 0
|  | 2014/3 | 23 | 12315 | 0 | 0 | 4 | 9 | 3 | 5 | 1 | 1 | 0
|  | 2014/4 | 43 | 46633 | 0 | 1 | 1 | 17 | 11 | 8 | 2 | 3 | 0
2014 |  | Year Total | 162 | 231792 | 0 | 1 | 11 | 48 | 43 | 36 | 8 | 15 | 0
2015 |  | 2015/1 | 21 | 21261 | 0 | 0 | 5 | 3 | 8 | 2 | 1 | 2 | 0
|  | 2015/2 | 20 | 12196 | 0 | 0 | 2 | 7 | 4 | 4 | 2 | 1 | 0
|  | 2015/3 | 15 | 2446 | 0 | 0 | 4 | 3 | 3 | 3 | 2 | 0 | 0
|  | 2015/4 | 26 | 12391 | 0 | 0 | 0 | 7 | 7 | 9 | 1 | 2 | 0
2015 |  | Year Total | 82 | 48294 | 0 | 0 | 11 | 20 | 22 | 18 | 6 | 5 | 0
2016 |  | 2016/1 | 30 | 71221 | 2 | 0 | 4 | 10 | 10 | 2 | 2 | 0 | 0
|  | 2016/2 | 26 | 45131 | 2 | 0 | 3 | 2 | 11 | 3 | 2 | 3 | 0
|  | 2016/3 | 13 | 13768 | 0 | 0 | 3 | 4 | 4 | 0 | 1 | 1 | 0
|  | 2016/4 | 19 | 18088 | 2 | 0 | 3 | 4 | 4 | 4 | 2 | 0 | 0
2016 |  | Year Total | 88 | 148208 | 6 | 0 | 13 | 20 | 29 | 9 | 7 | 4 | 0
|  |  | Number of Lodgements | Total Floor Area (m2) | A | A+ | B | C | D | E | F | G | Not Recorded
Total |  |  | 901 | 986135 | 11 | 1 | 97 | 247 | 257 | 141 | 66 | 81 | 0
Blackburn with Darwen
Number of Lodgements by Energy Performance Asset Rating
|  |  | Number of Lodgements | Total Floor Area (m2) | A | A+ | B | C | D | E | F | G | Not Recorded
2008 |  | 2008/3 | 4 | 17683 | 0 | 0 | 2 | 1 | 0 | 0 | 0 | 1 | 0
|  | 2008/4 | 61 | 47743 | 9 | 0 | 19 | 8 | 10 | 8 | 7 | 0 | 0
2008 |  | Year Total | 65 | 65426 | 9 | 0 | 21 | 9 | 10 | 8 | 7 | 1 | 0
2009 |  | 2009/1 | 100 | 111323 | 0 | 0 | 10 | 34 | 24 | 12 | 10 | 10 | 0
|  | 2009/2 | 90 | 80748 | 0 | 0 | 2 | 37 | 29 | 12 | 6 | 4 | 0
|  | 2009/3 | 45 | 25928 | 0 | 0 | 5 | 11 | 14 | 8 | 5 | 2 | 0
|  | 2009/4 | 63 | 95068 | 2 | 0 | 7 | 19 | 18 | 14 | 0 | 3 | 0
2009 |  | Year Total | 298 | 313067 | 2 | 0 | 24 | 101 | 85 | 46 | 21 | 19 | 0
2010 |  | 2010/1 | 47 | 53250 | 0 | 0 | 2 | 14 | 11 | 10 | 6 | 4 | 0
|  | 2010/2 | 47 | 40396 | 0 | 0 | 5 | 24 | 8 | 5 | 2 | 3 | 0
|  | 2010/3 | 52 | 23084 | 0 | 0 | 2 | 6 | 14 | 13 | 7 | 10 | 0
|  | 2010/4 | 47 | 70455 | 0 | 0 | 2 | 16 | 13 | 3 | 4 | 9 | 0
2010 |  | Year Total | 193 | 187185 | 0 | 0 | 11 | 60 | 46 | 31 | 19 | 26 | 0
2011 |  | 2011/1 | 29 | 19154 | 0 | 0 | 4 | 7 | 5 | 6 | 4 | 3 | 0
|  | 2011/2 | 48 | 54565 | 2 | 0 | 1 | 17 | 14 | 6 | 2 | 6 | 0
|  | 2011/3 | 60 | 128266 | 0 | 0 | 3 | 16 | 10 | 7 | 1 | 23 | 0
|  | 2011/4 | 37 | 30935 | 0 | 0 | 3 | 10 | 13 | 3 | 5 | 3 | 0
2011 |  | Year Total | 174 | 232920 | 2 | 0 | 11 | 50 | 42 | 22 | 12 | 35 | 0
2012 |  | 2012/1 | 58 | 51917 | 0 | 0 | 4 | 19 | 18 | 6 | 4 | 7 | 0
|  | 2012/2 | 74 | 41066 | 0 | 0 | 3 | 17 | 27 | 10 | 8 | 9 | 0
|  | 2012/3 | 95 | 40359 | 0 | 0 | 5 | 28 | 33 | 14 | 6 | 9 | 0
|  | 2012/4 | 109 | 92988 | 2 | 0 | 4 | 45 | 36 | 11 | 6 | 5 | 0
2012 |  | Year Total | 336 | 226330 | 2 | 0 | 16 | 109 | 114 | 41 | 24 | 30 | 0
2013 |  | 2013/1 | 97 | 66385 | 0 | 0 | 5 | 29 | 30 | 14 | 10 | 9 | 0
|  | 2013/2 | 54 | 65203 | 0 | 0 | 4 | 16 | 12 | 11 | 6 | 5 | 0
|  | 2013/3 | 42 | 52220 | 1 | 0 | 4 | 12 | 6 | 5 | 9 | 5 | 0
|  | 2013/4 | 45 | 78289 | 1 | 0 | 4 | 12 | 18 | 4 | 1 | 5 | 0
2013 |  | Year Total | 238 | 262097 | 2 | 0 | 17 | 69 | 66 | 34 | 26 | 24 | 0
2014 |  | 2014/1 | 40 | 41881 | 0 | 0 | 0 | 10 | 19 | 8 | 1 | 2 | 0
|  | 2014/2 | 44 | 29578 | 0 | 0 | 4 | 8 | 22 | 9 | 1 | 0 | 0
|  | 2014/3 | 53 | 15007 | 8 | 0 | 21 | 9 | 8 | 5 | 0 | 2 | 0
|  | 2014/4 | 52 | 46193 | 0 | 0 | 6 | 12 | 17 | 13 | 1 | 3 | 0
2014 |  | Year Total | 189 | 132659 | 8 | 0 | 31 | 39 | 66 | 35 | 3 | 7 | 0
2015 |  | 2015/1 | 37 | 55900 | 2 | 0 | 2 | 6 | 16 | 9 | 2 | 0 | 0
|  | 2015/2 | 38 | 28387 | 0 | 0 | 3 | 4 | 15 | 8 | 4 | 4 | 0
|  | 2015/3 | 28 | 15672 | 0 | 0 | 1 | 8 | 8 | 6 | 2 | 3 | 0
|  | 2015/4 | 43 | 38493 | 0 | 0 | 3 | 13 | 14 | 9 | 0 | 4 | 0
2015 |  | Year Total | 146 | 138452 | 2 | 0 | 9 | 31 | 53 | 32 | 8 | 11 | 0
2016 |  | 2016/1 | 57 | 62715 | 2 | 0 | 8 | 13 | 17 | 6 | 6 | 5 | 0
|  | 2016/2 | 30 | 22223 | 0 | 0 | 1 | 10 | 6 | 8 | 3 | 2 | 0
|  | 2016/3 | 21 | 15152 | 1 | 0 | 0 | 5 | 7 | 2 | 3 | 3 | 0
|  | 2016/4 | 40 | 31031 | 0 | 0 | 2 | 7 | 18 | 12 | 1 | 0 | 0
2016 |  | Year Total | 148 | 131121 | 3 | 0 | 11 | 35 | 48 | 28 | 13 | 10 | 0
|  |  | Number of Lodgements | Total Floor Area (m2) | A | A+ | B | C | D | E | F | G | Not Recorded
Total |  |  | 1787 | 1689257 | 30 | 0 | 151 | 503 | 530 | 277 | 133 | 163 | 0
Blackpool
Number of Lodgements by Energy Performance Asset Rating
|  |  | Number of Lodgements | Total Floor Area (m2) | A | A+ | B | C | D | E | F | G | Not Recorded
2008 |  | 2008/2 | 1 | 2828 | 0 | 0 | 0 | 1 | 0 | 0 | 0 | 0 | 0
|  | 2008/3 | 4 | 2750 | 0 | 0 | 2 | 2 | 0 | 0 | 0 | 0 | 0
|  | 2008/4 | 65 | 46278 | 1 | 0 | 7 | 16 | 15 | 13 | 5 | 8 | 0
2008 |  | Year Total | 70 | 51856 | 1 | 0 | 9 | 19 | 15 | 13 | 5 | 8 | 0
2009 |  | 2009/1 | 146 | 176651 | 4 | 0 | 12 | 47 | 37 | 17 | 9 | 20 | 0
|  | 2009/2 | 70 | 42615 | 0 | 0 | 0 | 17 | 26 | 15 | 7 | 5 | 0
|  | 2009/3 | 46 | 40492 | 0 | 0 | 5 | 7 | 15 | 7 | 6 | 6 | 0
|  | 2009/4 | 106 | 54784 | 1 | 0 | 4 | 34 | 35 | 16 | 9 | 7 | 0
2009 |  | Year Total | 368 | 314542 | 5 | 0 | 21 | 105 | 113 | 55 | 31 | 38 | 0
2010 |  | 2010/1 | 76 | 101040 | 0 | 0 | 6 | 13 | 22 | 17 | 9 | 9 | 0
|  | 2010/2 | 60 | 31855 | 0 | 0 | 2 | 14 | 18 | 11 | 11 | 4 | 0
|  | 2010/3 | 122 | 41683 | 0 | 0 | 6 | 26 | 39 | 38 | 7 | 6 | 0
|  | 2010/4 | 51 | 19214 | 0 | 0 | 5 | 13 | 19 | 9 | 3 | 2 | 0
2010 |  | Year Total | 309 | 193792 | 0 | 0 | 19 | 66 | 98 | 75 | 30 | 21 | 0
2011 |  | 2011/1 | 86 | 43637 | 0 | 0 | 4 | 34 | 21 | 14 | 6 | 7 | 0
|  | 2011/2 | 88 | 65582 | 0 | 0 | 4 | 28 | 27 | 9 | 9 | 11 | 0
|  | 2011/3 | 99 | 50311 | 0 | 0 | 8 | 38 | 28 | 13 | 6 | 6 | 0
|  | 2011/4 | 90 | 34745 | 0 | 0 | 6 | 31 | 22 | 15 | 5 | 11 | 0
2011 |  | Year Total | 363 | 194275 | 0 | 0 | 22 | 131 | 98 | 51 | 26 | 35 | 0
2012 |  | 2012/1 | 116 | 75182 | 0 | 0 | 5 | 50 | 30 | 15 | 3 | 13 | 0
|  | 2012/2 | 130 | 58801 | 0 | 0 | 10 | 33 | 41 | 20 | 13 | 13 | 0
|  | 2012/3 | 138 | 53256 | 0 | 0 | 9 | 55 | 42 | 16 | 6 | 10 | 0
|  | 2012/4 | 106 | 47077 | 0 | 0 | 11 | 26 | 30 | 14 | 9 | 16 | 0
2012 |  | Year Total | 490 | 234316 | 0 | 0 | 35 | 164 | 143 | 65 | 31 | 52 | 0
2013 |  | 2013/1 | 85 | 63966 | 0 | 0 | 0 | 31 | 29 | 8 | 4 | 13 | 0
|  | 2013/2 | 79 | 58364 | 0 | 0 | 5 | 21 | 22 | 11 | 9 | 11 | 0
|  | 2013/3 | 105 | 73252 | 0 | 0 | 6 | 34 | 28 | 12 | 10 | 15 | 0
|  | 2013/4 | 72 | 33460 | 0 | 0 | 5 | 21 | 15 | 17 | 5 | 9 | 0
2013 |  | Year Total | 341 | 229042 | 0 | 0 | 16 | 107 | 94 | 48 | 28 | 48 | 0
2014 |  | 2014/1 | 76 | 57643 | 1 | 0 | 2 | 31 | 20 | 7 | 12 | 3 | 0
|  | 2014/2 | 96 | 38623 | 1 | 0 | 3 | 32 | 33 | 11 | 10 | 6 | 0
|  | 2014/3 | 54 | 23561 | 0 | 0 | 1 | 27 | 18 | 4 | 2 | 2 | 0
|  | 2014/4 | 61 | 17081 | 0 | 0 | 1 | 24 | 23 | 7 | 4 | 2 | 0
2014 |  | Year Total | 287 | 136908 | 2 | 0 | 7 | 114 | 94 | 29 | 28 | 13 | 0
2015 |  | 2015/1 | 72 | 69338 | 0 | 0 | 4 | 23 | 27 | 8 | 6 | 4 | 0
|  | 2015/2 | 73 | 41995 | 0 | 0 | 3 | 21 | 19 | 12 | 4 | 14 | 0
|  | 2015/3 | 56 | 38725 | 1 | 0 | 4 | 22 | 17 | 6 | 5 | 1 | 0
|  | 2015/4 | 59 | 66688 | 2 | 0 | 3 | 21 | 22 | 3 | 6 | 2 | 0
2015 |  | Year Total | 260 | 216746 | 3 | 0 | 14 | 87 | 85 | 29 | 21 | 21 | 0
2016 |  | 2016/1 | 60 | 42614 | 0 | 0 | 2 | 27 | 11 | 7 | 6 | 7 | 0
|  | 2016/2 | 61 | 34926 | 0 | 0 | 2 | 28 | 17 | 7 | 1 | 6 | 0
|  | 2016/3 | 59 | 16945 | 0 | 0 | 5 | 27 | 13 | 9 | 3 | 2 | 0
|  | 2016/4 | 33 | 13858 | 0 | 0 | 2 | 14 | 10 | 3 | 2 | 2 | 0
2016 |  | Year Total | 213 | 108343 | 0 | 0 | 11 | 96 | 51 | 26 | 12 | 17 | 0
|  |  | Number of Lodgements | Total Floor Area (m2) | A | A+ | B | C | D | E | F | G | Not Recorded
Total |  |  | 2701 | 1679820 | 11 | 0 | 154 | 889 | 791 | 391 | 212 | 253 | 0
Blaenau Gwent
Number of Lodgements by Energy Performance Asset Rating
|  |  | Number of Lodgements | Total Floor Area (m2) | A | A+ | B | C | D | E | F | G | Not Recorded
2008 |  | 2008/3 | 1 | 3583 | 0 | 0 | 1 | 0 | 0 | 0 | 0 | 0 | 0
|  | 2008/4 | 20 | 6277 | 0 | 0 | 0 | 7 | 5 | 4 | 1 | 3 | 0
2008 |  | Year Total | 21 | 9860 | 0 | 0 | 1 | 7 | 5 | 4 | 1 | 3 | 0
2009 |  | 2009/1 | 39 | 16656 | 0 | 0 | 6 | 18 | 11 | 2 | 2 | 0 | 0
|  | 2009/2 | 23 | 11109 | 0 | 0 | 1 | 5 | 12 | 5 | 0 | 0 | 0
|  | 2009/3 | 22 | 20094 | 0 | 0 | 1 | 9 | 8 | 2 | 0 | 2 | 0
|  | 2009/4 | 15 | 6535 | 0 | 0 | 4 | 3 | 4 | 3 | 0 | 1 | 0
2009 |  | Year Total | 99 | 54394 | 0 | 0 | 12 | 35 | 35 | 12 | 2 | 3 | 0
2010 |  | 2010/1 | 29 | 29045 | 4 | 0 | 11 | 5 | 4 | 4 | 1 | 0 | 0
|  | 2010/2 | 36 | 14438 | 0 | 0 | 5 | 13 | 10 | 7 | 1 | 0 | 0
|  | 2010/3 | 22 | 44923 | 1 | 0 | 4 | 6 | 9 | 1 | 1 | 0 | 0
|  | 2010/4 | 13 | 5340 | 0 | 0 | 0 | 3 | 5 | 3 | 2 | 0 | 0
2010 |  | Year Total | 100 | 93746 | 5 | 0 | 20 | 27 | 28 | 15 | 5 | 0 | 0
2011 |  | 2011/1 | 10 | 6335 | 0 | 0 | 2 | 2 | 1 | 5 | 0 | 0 | 0
|  | 2011/2 | 19 | 8898 | 0 | 0 | 1 | 7 | 7 | 3 | 1 | 0 | 0
|  | 2011/3 | 30 | 20222 | 0 | 0 | 3 | 10 | 9 | 5 | 1 | 2 | 0
|  | 2011/4 | 12 | 13470 | 0 | 0 | 2 | 4 | 3 | 1 | 0 | 2 | 0
2011 |  | Year Total | 71 | 48925 | 0 | 0 | 8 | 23 | 20 | 14 | 2 | 4 | 0
2012 |  | 2012/1 | 21 | 8525 | 0 | 0 | 1 | 8 | 3 | 4 | 4 | 1 | 0
|  | 2012/2 | 50 | 30593 | 6 | 0 | 4 | 14 | 16 | 6 | 3 | 1 | 0
|  | 2012/3 | 24 | 16044 | 0 | 0 | 0 | 11 | 5 | 8 | 0 | 0 | 0
|  | 2012/4 | 17 | 21925 | 1 | 0 | 1 | 3 | 4 | 7 | 0 | 1 | 0
2012 |  | Year Total | 112 | 77087 | 7 | 0 | 6 | 36 | 28 | 25 | 7 | 3 | 0
2013 |  | 2013/1 | 27 | 22474 | 0 | 0 | 3 | 8 | 5 | 11 | 0 | 0 | 0
|  | 2013/2 | 17 | 45317 | 0 | 0 | 0 | 5 | 6 | 2 | 2 | 2 | 0
|  | 2013/3 | 16 | 14750 | 0 | 0 | 1 | 5 | 8 | 2 | 0 | 0 | 0
|  | 2013/4 | 32 | 21342 | 0 | 0 | 8 | 12 | 7 | 3 | 0 | 2 | 0
2013 |  | Year Total | 92 | 103883 | 0 | 0 | 12 | 30 | 26 | 18 | 2 | 4 | 0
2014 |  | 2014/1 | 50 | 11313 | 0 | 0 | 4 | 8 | 12 | 11 | 2 | 13 | 0
|  | 2014/2 | 12 | 16851 | 0 | 0 | 1 | 4 | 4 | 1 | 2 | 0 | 0
|  | 2014/3 | 30 | 29126 | 0 | 0 | 6 | 13 | 6 | 2 | 2 | 1 | 0
|  | 2014/4 | 20 | 30683 | 0 | 0 | 0 | 3 | 11 | 3 | 3 | 0 | 0
2014 |  | Year Total | 112 | 87973 | 0 | 0 | 11 | 28 | 33 | 17 | 9 | 14 | 0
2015 |  | 2015/1 | 35 | 23956 | 0 | 0 | 3 | 7 | 15 | 8 | 0 | 2 | 0
|  | 2015/2 | 7 | 4433 | 0 | 0 | 2 | 1 | 2 | 2 | 0 | 0 | 0
|  | 2015/3 | 20 | 7858 | 0 | 0 | 0 | 5 | 11 | 4 | 0 | 0 | 0
|  | 2015/4 | 20 | 7505 | 0 | 0 | 2 | 7 | 8 | 2 | 0 | 1 | 0
2015 |  | Year Total | 82 | 43752 | 0 | 0 | 7 | 20 | 36 | 16 | 0 | 3 | 0
2016 |  | 2016/1 | 15 | 12444 | 0 | 0 | 1 | 3 | 3 | 4 | 3 | 1 | 0
|  | 2016/2 | 8 | 3766 | 1 | 0 | 2 | 2 | 1 | 1 | 1 | 0 | 0
|  | 2016/3 | 12 | 3585 | 0 | 0 | 0 | 4 | 5 | 1 | 2 | 0 | 0
|  | 2016/4 | 11 | 2471 | 0 | 0 | 0 | 5 | 2 | 1 | 0 | 3 | 0
2016 |  | Year Total | 46 | 22266 | 1 | 0 | 3 | 14 | 11 | 7 | 6 | 4 | 0
|  |  | Number of Lodgements | Total Floor Area (m2) | A | A+ | B | C | D | E | F | G | Not Recorded
Total |  |  | 735 | 541886 | 13 | 0 | 80 | 220 | 222 | 128 | 34 | 38 | 0
Bolsover
Number of Lodgements by Energy Performance Asset Rating
|  |  | Number of Lodgements | Total Floor Area (m2) | A | A+ | B | C | D | E | F | G | Not Recorded
2008 |  | 2008/3 | 1 | 21187 | 0 | 0 | 0 | 0 | 0 | 0 | 1 | 0 | 0
|  | 2008/4 | 16 | 61626 | 0 | 0 | 7 | 1 | 6 | 1 | 1 | 0 | 0
2008 |  | Year Total | 17 | 82813 | 0 | 0 | 7 | 1 | 6 | 1 | 2 | 0 | 0
2009 |  | 2009/1 | 48 | 37642 | 0 | 0 | 3 | 14 | 17 | 6 | 5 | 3 | 0
|  | 2009/2 | 58 | 27335 | 0 | 0 | 0 | 20 | 16 | 12 | 5 | 5 | 0
|  | 2009/3 | 61 | 40439 | 0 | 0 | 11 | 12 | 13 | 9 | 6 | 10 | 0
|  | 2009/4 | 40 | 25134 | 0 | 0 | 2 | 5 | 9 | 12 | 5 | 7 | 0
2009 |  | Year Total | 207 | 130550 | 0 | 0 | 16 | 51 | 55 | 39 | 21 | 25 | 0
2010 |  | 2010/1 | 26 | 14309 | 0 | 0 | 3 | 6 | 7 | 4 | 2 | 4 | 0
|  | 2010/2 | 25 | 15127 | 0 | 0 | 1 | 0 | 11 | 5 | 2 | 6 | 0
|  | 2010/3 | 23 | 35256 | 3 | 0 | 7 | 5 | 6 | 2 | 0 | 0 | 0
|  | 2010/4 | 21 | 22545 | 0 | 0 | 1 | 2 | 5 | 6 | 3 | 4 | 0
2010 |  | Year Total | 95 | 87237 | 3 | 0 | 12 | 13 | 29 | 17 | 7 | 14 | 0
2011 |  | 2011/1 | 8 | 6573 | 0 | 0 | 1 | 2 | 1 | 1 | 0 | 3 | 0
|  | 2011/2 | 31 | 4607 | 0 | 0 | 0 | 4 | 10 | 9 | 4 | 4 | 0
|  | 2011/3 | 22 | 16820 | 0 | 0 | 2 | 8 | 6 | 2 | 2 | 2 | 0
|  | 2011/4 | 22 | 7814 | 0 | 0 | 0 | 8 | 6 | 3 | 3 | 2 | 0
2011 |  | Year Total | 83 | 35814 | 0 | 0 | 3 | 22 | 23 | 15 | 9 | 11 | 0
2012 |  | 2012/1 | 25 | 13839 | 0 | 0 | 3 | 7 | 8 | 4 | 0 | 3 | 0
|  | 2012/2 | 40 | 30210 | 0 | 0 | 1 | 16 | 12 | 4 | 2 | 5 | 0
|  | 2012/3 | 28 | 85752 | 3 | 0 | 1 | 6 | 7 | 7 | 1 | 3 | 0
|  | 2012/4 | 21 | 41348 | 0 | 0 | 1 | 9 | 5 | 3 | 0 | 3 | 0
2012 |  | Year Total | 114 | 171149 | 3 | 0 | 6 | 38 | 32 | 18 | 3 | 14 | 0
2013 |  | 2013/1 | 35 | 27259 | 0 | 0 | 3 | 4 | 6 | 16 | 1 | 5 | 0
|  | 2013/2 | 17 | 22378 | 1 | 0 | 0 | 7 | 4 | 3 | 2 | 0 | 0
|  | 2013/3 | 19 | 5264 | 0 | 0 | 6 | 3 | 4 | 2 | 2 | 2 | 0
|  | 2013/4 | 22 | 17139 | 2 | 0 | 10 | 0 | 4 | 5 | 0 | 1 | 0
2013 |  | Year Total | 93 | 72040 | 3 | 0 | 19 | 14 | 18 | 26 | 5 | 8 | 0
2014 |  | 2014/1 | 25 | 28021 | 1 | 0 | 1 | 9 | 6 | 5 | 0 | 3 | 0
|  | 2014/2 | 22 | 12617 | 0 | 0 | 1 | 6 | 5 | 3 | 4 | 3 | 0
|  | 2014/3 | 22 | 17082 | 0 | 0 | 3 | 6 | 10 | 3 | 0 | 0 | 0
|  | 2014/4 | 23 | 10547 | 0 | 0 | 1 | 6 | 6 | 5 | 2 | 3 | 0
2014 |  | Year Total | 92 | 68267 | 1 | 0 | 6 | 27 | 27 | 16 | 6 | 9 | 0
2015 |  | 2015/1 | 21 | 12756 | 0 | 0 | 4 | 4 | 7 | 2 | 2 | 2 | 0
|  | 2015/2 | 16 | 4954 | 0 | 0 | 0 | 4 | 10 | 0 | 1 | 1 | 0
|  | 2015/3 | 11 | 10743 | 0 | 0 | 0 | 6 | 2 | 0 | 0 | 3 | 0
|  | 2015/4 | 23 | 146031 | 1 | 0 | 4 | 2 | 10 | 3 | 0 | 3 | 0
2015 |  | Year Total | 71 | 174484 | 1 | 0 | 8 | 16 | 29 | 5 | 3 | 9 | 0
2016 |  | 2016/1 | 16 | 5576 | 0 | 0 | 1 | 4 | 6 | 3 | 0 | 2 | 0
|  | 2016/2 | 10 | 3289 | 0 | 0 | 0 | 2 | 4 | 2 | 0 | 2 | 0
|  | 2016/3 | 14 | 12082 | 0 | 0 | 3 | 4 | 3 | 0 | 1 | 3 | 0
|  | 2016/4 | 10 | 23880 | 2 | 0 | 2 | 1 | 2 | 2 | 0 | 1 | 0
2016 |  | Year Total | 50 | 44827 | 2 | 0 | 6 | 11 | 15 | 7 | 1 | 8 | 0
|  |  | Number of Lodgements | Total Floor Area (m2) | A | A+ | B | C | D | E | F | G | Not Recorded
Total |  |  | 822 | 867181 | 13 | 0 | 83 | 193 | 234 | 144 | 57 | 98 | 0
Bolton
Number of Lodgements by Energy Performance Asset Rating
|  |  | Number of Lodgements | Total Floor Area (m2) | A | A+ | B | C | D | E | F | G | Not Recorded
2008 |  | 2008/2 | 1 | 2240 | 0 | 0 | 0 | 0 | 1 | 0 | 0 | 0 | 0
|  | 2008/3 | 25 | 58197 | 0 | 0 | 10 | 8 | 2 | 1 | 1 | 3 | 0
|  | 2008/4 | 76 | 71518 | 0 | 0 | 7 | 30 | 19 | 12 | 2 | 6 | 0
2008 |  | Year Total | 102 | 131955 | 0 | 0 | 17 | 38 | 22 | 13 | 3 | 9 | 0
2009 |  | 2009/1 | 135 | 68538 | 0 | 0 | 8 | 40 | 39 | 22 | 10 | 16 | 0
|  | 2009/2 | 145 | 113671 | 0 | 0 | 6 | 40 | 42 | 32 | 9 | 16 | 0
|  | 2009/3 | 79 | 46632 | 0 | 0 | 4 | 21 | 20 | 12 | 10 | 12 | 0
|  | 2009/4 | 71 | 52057 | 0 | 0 | 1 | 18 | 21 | 18 | 7 | 6 | 0
2009 |  | Year Total | 430 | 280898 | 0 | 0 | 19 | 119 | 122 | 84 | 36 | 50 | 0
2010 |  | 2010/1 | 74 | 44597 | 1 | 0 | 3 | 19 | 16 | 17 | 7 | 11 | 0
|  | 2010/2 | 111 | 51051 | 0 | 0 | 5 | 25 | 37 | 22 | 12 | 10 | 0
|  | 2010/3 | 87 | 78032 | 0 | 0 | 7 | 23 | 27 | 17 | 6 | 7 | 0
|  | 2010/4 | 50 | 64843 | 0 | 0 | 1 | 8 | 18 | 10 | 6 | 7 | 0
2010 |  | Year Total | 322 | 238523 | 1 | 0 | 16 | 75 | 98 | 66 | 31 | 35 | 0
2011 |  | 2011/1 | 89 | 65857 | 0 | 0 | 8 | 16 | 24 | 22 | 9 | 10 | 0
|  | 2011/2 | 62 | 70336 | 0 | 0 | 4 | 19 | 13 | 15 | 2 | 9 | 0
|  | 2011/3 | 70 | 45811 | 0 | 0 | 4 | 20 | 26 | 14 | 2 | 4 | 0
|  | 2011/4 | 63 | 50574 | 1 | 0 | 1 | 16 | 16 | 20 | 5 | 4 | 0
2011 |  | Year Total | 284 | 232578 | 1 | 0 | 17 | 71 | 79 | 71 | 18 | 27 | 0
2012 |  | 2012/1 | 85 | 44104 | 0 | 0 | 1 | 19 | 22 | 9 | 9 | 25 | 0
|  | 2012/2 | 136 | 191479 | 1 | 0 | 4 | 43 | 39 | 24 | 16 | 9 | 0
|  | 2012/3 | 131 | 89860 | 0 | 0 | 3 | 35 | 32 | 29 | 15 | 17 | 0
|  | 2012/4 | 96 | 67365 | 0 | 0 | 5 | 17 | 34 | 27 | 7 | 6 | 0
2012 |  | Year Total | 448 | 392808 | 1 | 0 | 13 | 114 | 127 | 89 | 47 | 57 | 0
2013 |  | 2013/1 | 69 | 101649 | 0 | 0 | 6 | 16 | 17 | 11 | 6 | 13 | 0
|  | 2013/2 | 84 | 46367 | 0 | 0 | 3 | 19 | 30 | 14 | 7 | 11 | 0
|  | 2013/3 | 85 | 57653 | 0 | 0 | 4 | 14 | 24 | 22 | 11 | 10 | 0
|  | 2013/4 | 63 | 34666 | 0 | 0 | 2 | 14 | 25 | 16 | 3 | 3 | 0
2013 |  | Year Total | 301 | 240335 | 0 | 0 | 15 | 63 | 96 | 63 | 27 | 37 | 0
2014 |  | 2014/1 | 83 | 96793 | 0 | 0 | 7 | 24 | 29 | 15 | 6 | 2 | 0
|  | 2014/2 | 69 | 54724 | 0 | 0 | 2 | 14 | 25 | 9 | 9 | 10 | 0
|  | 2014/3 | 53 | 27591 | 0 | 0 | 3 | 10 | 21 | 9 | 4 | 6 | 0
|  | 2014/4 | 72 | 48254 | 0 | 0 | 3 | 12 | 25 | 15 | 8 | 9 | 0
2014 |  | Year Total | 277 | 227362 | 0 | 0 | 15 | 60 | 100 | 48 | 27 | 27 | 0
2015 |  | 2015/1 | 46 | 57689 | 0 | 0 | 0 | 8 | 19 | 12 | 3 | 4 | 0
|  | 2015/2 | 52 | 54474 | 1 | 0 | 3 | 10 | 20 | 11 | 2 | 5 | 0
|  | 2015/3 | 68 | 79494 | 0 | 0 | 9 | 11 | 21 | 14 | 8 | 5 | 0
|  | 2015/4 | 77 | 39753 | 0 | 0 | 2 | 18 | 30 | 13 | 9 | 5 | 0
2015 |  | Year Total | 243 | 231410 | 1 | 0 | 14 | 47 | 90 | 50 | 22 | 19 | 0
2016 |  | 2016/1 | 65 | 44795 | 0 | 0 | 1 | 15 | 25 | 10 | 7 | 7 | 0
|  | 2016/2 | 65 | 110767 | 1 | 0 | 4 | 17 | 22 | 16 | 3 | 2 | 0
|  | 2016/3 | 85 | 79997 | 14 | 0 | 8 | 16 | 18 | 20 | 2 | 7 | 0
|  | 2016/4 | 72 | 77665 | 3 | 0 | 2 | 25 | 19 | 14 | 4 | 5 | 0
2016 |  | Year Total | 287 | 313224 | 18 | 0 | 15 | 73 | 84 | 60 | 16 | 21 | 0
|  |  | Number of Lodgements | Total Floor Area (m2) | A | A+ | B | C | D | E | F | G | Not Recorded
Total |  |  | 2694 | 2289093 | 22 | 0 | 141 | 660 | 818 | 544 | 227 | 282 | 0
Boston
Number of Lodgements by Energy Performance Asset Rating
|  |  | Number of Lodgements | Total Floor Area (m2) | A | A+ | B | C | D | E | F | G | Not Recorded
2008 |  | 2008/4 | 16 | 7422 | 0 | 0 | 0 | 7 | 1 | 4 | 0 | 4 | 0
2008 |  | Year Total | 16 | 7422 | 0 | 0 | 0 | 7 | 1 | 4 | 0 | 4 | 0
2009 |  | 2009/1 | 52 | 19709 | 0 | 0 | 0 | 10 | 19 | 9 | 3 | 11 | 0
|  | 2009/2 | 23 | 6369 | 0 | 0 | 1 | 7 | 5 | 4 | 0 | 6 | 0
|  | 2009/3 | 32 | 6241 | 0 | 0 | 1 | 7 | 5 | 14 | 1 | 4 | 0
|  | 2009/4 | 33 | 21917 | 0 | 0 | 1 | 6 | 12 | 6 | 4 | 4 | 0
2009 |  | Year Total | 140 | 54236 | 0 | 0 | 3 | 30 | 41 | 33 | 8 | 25 | 0
2010 |  | 2010/1 | 26 | 17290 | 0 | 0 | 0 | 4 | 7 | 7 | 4 | 4 | 0
|  | 2010/2 | 18 | 8005 | 0 | 0 | 2 | 4 | 4 | 2 | 3 | 3 | 0
|  | 2010/3 | 20 | 10584 | 0 | 0 | 2 | 1 | 8 | 6 | 1 | 2 | 0
|  | 2010/4 | 15 | 6241 | 0 | 0 | 0 | 5 | 4 | 5 | 1 | 0 | 0
2010 |  | Year Total | 79 | 42120 | 0 | 0 | 4 | 14 | 23 | 20 | 9 | 9 | 0
2011 |  | 2011/1 | 32 | 13723 | 0 | 0 | 3 | 10 | 8 | 6 | 3 | 2 | 0
|  | 2011/2 | 38 | 18193 | 0 | 0 | 3 | 8 | 16 | 8 | 3 | 0 | 0
|  | 2011/3 | 27 | 22515 | 0 | 0 | 2 | 12 | 9 | 2 | 1 | 1 | 0
|  | 2011/4 | 20 | 5533 | 0 | 0 | 2 | 11 | 5 | 1 | 0 | 1 | 0
2011 |  | Year Total | 117 | 59964 | 0 | 0 | 10 | 41 | 38 | 17 | 7 | 4 | 0
2012 |  | 2012/1 | 33 | 16078 | 0 | 0 | 4 | 7 | 10 | 9 | 2 | 1 | 0
|  | 2012/2 | 40 | 30135 | 0 | 0 | 1 | 13 | 13 | 4 | 3 | 6 | 0
|  | 2012/3 | 43 | 34189 | 1 | 0 | 3 | 16 | 11 | 9 | 2 | 1 | 0
|  | 2012/4 | 75 | 14793 | 0 | 0 | 1 | 11 | 32 | 6 | 3 | 22 | 0
2012 |  | Year Total | 191 | 95195 | 1 | 0 | 9 | 47 | 66 | 28 | 10 | 30 | 0
2013 |  | 2013/1 | 26 | 11479 | 0 | 0 | 2 | 12 | 6 | 3 | 2 | 1 | 0
|  | 2013/2 | 27 | 24738 | 0 | 0 | 2 | 3 | 14 | 4 | 4 | 0 | 0
|  | 2013/3 | 26 | 19405 | 1 | 0 | 2 | 10 | 6 | 6 | 1 | 0 | 0
|  | 2013/4 | 17 | 7063 | 1 | 0 | 0 | 3 | 7 | 4 | 2 | 0 | 0
2013 |  | Year Total | 96 | 62685 | 2 | 0 | 6 | 28 | 33 | 17 | 9 | 1 | 0
2014 |  | 2014/1 | 16 | 4420 | 1 | 1 | 0 | 3 | 8 | 1 | 0 | 2 | 0
|  | 2014/2 | 26 | 9963 | 0 | 0 | 1 | 9 | 13 | 1 | 2 | 0 | 0
|  | 2014/3 | 15 | 6065 | 0 | 0 | 0 | 5 | 3 | 2 | 1 | 4 | 0
|  | 2014/4 | 34 | 19599 | 2 | 0 | 3 | 10 | 13 | 3 | 2 | 1 | 0
2014 |  | Year Total | 91 | 40047 | 3 | 1 | 4 | 27 | 37 | 7 | 5 | 7 | 0
2015 |  | 2015/1 | 20 | 33490 | 1 | 0 | 1 | 4 | 6 | 5 | 2 | 1 | 0
|  | 2015/2 | 19 | 9902 | 0 | 0 | 0 | 6 | 8 | 3 | 2 | 0 | 0
|  | 2015/3 | 21 | 25123 | 0 | 0 | 1 | 4 | 6 | 3 | 1 | 6 | 0
|  | 2015/4 | 22 | 9865 | 2 | 0 | 1 | 4 | 10 | 1 | 3 | 1 | 0
2015 |  | Year Total | 82 | 78380 | 3 | 0 | 3 | 18 | 30 | 12 | 8 | 8 | 0
2016 |  | 2016/1 | 17 | 13975 | 0 | 0 | 0 | 7 | 6 | 2 | 1 | 1 | 0
|  | 2016/2 | 17 | 6713 | 1 | 0 | 2 | 2 | 5 | 4 | 2 | 1 | 0
|  | 2016/3 | 38 | 48936 | 0 | 0 | 3 | 4 | 26 | 4 | 0 | 1 | 0
|  | 2016/4 | 24 | 21293 | 0 | 0 | 2 | 3 | 12 | 0 | 2 | 5 | 0
2016 |  | Year Total | 96 | 90917 | 1 | 0 | 7 | 16 | 49 | 10 | 5 | 8 | 0
|  |  | Number of Lodgements | Total Floor Area (m2) | A | A+ | B | C | D | E | F | G | Not Recorded
Total |  |  | 908 | 530966 | 10 | 1 | 46 | 228 | 318 | 148 | 61 | 96 | 0
Bournemouth
Number of Lodgements by Energy Performance Asset Rating
|  |  | Number of Lodgements | Total Floor Area (m2) | A | A+ | B | C | D | E | F | G | Not Recorded
2008 |  | 2008/3 | 59 | 39475 | 0 | 0 | 2 | 50 | 5 | 2 | 0 | 0 | 0
|  | 2008/4 | 110 | 47929 | 0 | 0 | 2 | 34 | 29 | 20 | 6 | 19 | 0
2008 |  | Year Total | 169 | 87404 | 0 | 0 | 4 | 84 | 34 | 22 | 6 | 19 | 0
2009 |  | 2009/1 | 100 | 66377 | 0 | 0 | 9 | 25 | 23 | 19 | 8 | 16 | 0
|  | 2009/2 | 102 | 106033 | 0 | 0 | 4 | 38 | 36 | 10 | 4 | 10 | 0
|  | 2009/3 | 76 | 42067 | 0 | 0 | 1 | 19 | 17 | 12 | 13 | 14 | 0
|  | 2009/4 | 72 | 27455 | 0 | 0 | 11 | 13 | 24 | 6 | 7 | 11 | 0
2009 |  | Year Total | 350 | 241932 | 0 | 0 | 25 | 95 | 100 | 47 | 32 | 51 | 0
2010 |  | 2010/1 | 73 | 39309 | 0 | 0 | 1 | 16 | 28 | 13 | 7 | 8 | 0
|  | 2010/2 | 68 | 38507 | 0 | 0 | 4 | 15 | 23 | 11 | 4 | 11 | 0
|  | 2010/3 | 79 | 28854 | 0 | 0 | 1 | 9 | 28 | 21 | 2 | 18 | 0
|  | 2010/4 | 74 | 26563 | 0 | 0 | 5 | 19 | 23 | 13 | 7 | 7 | 0
2010 |  | Year Total | 294 | 133233 | 0 | 0 | 11 | 59 | 102 | 58 | 20 | 44 | 0
2011 |  | 2011/1 | 76 | 32015 | 0 | 0 | 4 | 23 | 18 | 13 | 7 | 11 | 0
|  | 2011/2 | 86 | 49002 | 1 | 0 | 8 | 27 | 22 | 14 | 4 | 10 | 0
|  | 2011/3 | 84 | 43709 | 0 | 0 | 2 | 28 | 25 | 15 | 8 | 6 | 0
|  | 2011/4 | 68 | 44479 | 0 | 0 | 2 | 16 | 30 | 9 | 9 | 2 | 0
2011 |  | Year Total | 314 | 169205 | 1 | 0 | 16 | 94 | 95 | 51 | 28 | 29 | 0
2012 |  | 2012/1 | 73 | 34471 | 0 | 0 | 1 | 23 | 26 | 15 | 5 | 3 | 0
|  | 2012/2 | 131 | 58024 | 1 | 0 | 6 | 40 | 38 | 19 | 11 | 16 | 0
|  | 2012/3 | 78 | 33986 | 0 | 0 | 4 | 34 | 22 | 10 | 3 | 5 | 0
|  | 2012/4 | 69 | 34998 | 0 | 0 | 1 | 24 | 22 | 14 | 5 | 3 | 0
2012 |  | Year Total | 351 | 161479 | 1 | 0 | 12 | 121 | 108 | 58 | 24 | 27 | 0
2013 |  | 2013/1 | 97 | 46162 | 2 | 0 | 5 | 22 | 41 | 14 | 7 | 6 | 0
|  | 2013/2 | 66 | 72445 | 0 | 0 | 2 | 22 | 18 | 11 | 9 | 4 | 0
|  | 2013/3 | 69 | 30366 | 0 | 0 | 6 | 22 | 15 | 16 | 5 | 5 | 0
|  | 2013/4 | 58 | 26851 | 2 | 0 | 5 | 12 | 25 | 6 | 4 | 4 | 0
2013 |  | Year Total | 290 | 175824 | 4 | 0 | 18 | 78 | 99 | 47 | 25 | 19 | 0
2014 |  | 2014/1 | 51 | 34220 | 0 | 0 | 4 | 23 | 10 | 8 | 5 | 1 | 0
|  | 2014/2 | 52 | 23407 | 2 | 0 | 3 | 11 | 15 | 11 | 3 | 7 | 0
|  | 2014/3 | 46 | 40792 | 0 | 0 | 11 | 7 | 19 | 2 | 4 | 3 | 0
|  | 2014/4 | 52 | 37446 | 0 | 0 | 4 | 13 | 21 | 9 | 4 | 1 | 0
2014 |  | Year Total | 201 | 135865 | 2 | 0 | 22 | 54 | 65 | 30 | 16 | 12 | 0
2015 |  | 2015/1 | 55 | 30055 | 0 | 0 | 3 | 16 | 16 | 10 | 8 | 2 | 0
|  | 2015/2 | 42 | 17871 | 0 | 0 | 1 | 19 | 10 | 4 | 3 | 5 | 0
|  | 2015/3 | 60 | 72471 | 0 | 0 | 8 | 16 | 22 | 10 | 2 | 2 | 0
|  | 2015/4 | 57 | 44328 | 1 | 0 | 6 | 19 | 15 | 10 | 4 | 2 | 0
2015 |  | Year Total | 214 | 164725 | 1 | 0 | 18 | 70 | 63 | 34 | 17 | 11 | 0
2016 |  | 2016/1 | 43 | 15585 | 1 | 0 | 0 | 15 | 12 | 10 | 4 | 1 | 0
|  | 2016/2 | 47 | 28326 | 1 | 0 | 4 | 11 | 13 | 9 | 4 | 5 | 0
|  | 2016/3 | 64 | 21245 | 2 | 0 | 4 | 19 | 18 | 8 | 8 | 5 | 0
|  | 2016/4 | 59 | 31255 | 1 | 0 | 18 | 16 | 12 | 6 | 1 | 5 | 0
2016 |  | Year Total | 213 | 96411 | 5 | 0 | 26 | 61 | 55 | 33 | 17 | 16 | 0
|  |  | Number of Lodgements | Total Floor Area (m2) | A | A+ | B | C | D | E | F | G | Not Recorded
Total |  |  | 2396 | 1366078 | 14 | 0 | 152 | 716 | 721 | 380 | 185 | 228 | 0
Bracknell Forest
Number of Lodgements by Energy Performance Asset Rating
|  |  | Number of Lodgements | Total Floor Area (m2) | A | A+ | B | C | D | E | F | G | Not Recorded
2008 |  | 2008/2 | 1 | 4097 | 0 | 0 | 0 | 0 | 1 | 0 | 0 | 0 | 0
|  | 2008/3 | 15 | 46406 | 0 | 0 | 0 | 1 | 10 | 4 | 0 | 0 | 0
|  | 2008/4 | 31 | 57821 | 0 | 0 | 2 | 12 | 11 | 4 | 2 | 0 | 0
2008 |  | Year Total | 47 | 108324 | 0 | 0 | 2 | 13 | 22 | 8 | 2 | 0 | 0
2009 |  | 2009/1 | 53 | 91960 | 0 | 0 | 5 | 14 | 14 | 13 | 2 | 5 | 0
|  | 2009/2 | 43 | 70440 | 0 | 0 | 0 | 16 | 16 | 8 | 1 | 2 | 0
|  | 2009/3 | 37 | 49648 | 0 | 0 | 2 | 5 | 15 | 11 | 0 | 4 | 0
|  | 2009/4 | 40 | 18575 | 0 | 0 | 4 | 15 | 12 | 4 | 1 | 4 | 0
2009 |  | Year Total | 173 | 230623 | 0 | 0 | 11 | 50 | 57 | 36 | 4 | 15 | 0
2010 |  | 2010/1 | 22 | 36077 | 0 | 0 | 0 | 3 | 7 | 8 | 1 | 3 | 0
|  | 2010/2 | 17 | 22270 | 0 | 0 | 1 | 7 | 3 | 4 | 1 | 1 | 0
|  | 2010/3 | 24 | 34867 | 0 | 0 | 3 | 10 | 8 | 2 | 0 | 1 | 0
|  | 2010/4 | 44 | 19574 | 0 | 0 | 7 | 8 | 15 | 8 | 2 | 4 | 0
2010 |  | Year Total | 107 | 112788 | 0 | 0 | 11 | 28 | 33 | 22 | 4 | 9 | 0
2011 |  | 2011/1 | 29 | 36689 | 0 | 0 | 1 | 8 | 15 | 5 | 0 | 0 | 0
|  | 2011/2 | 50 | 58692 | 2 | 0 | 6 | 16 | 12 | 7 | 2 | 5 | 0
|  | 2011/3 | 34 | 20770 | 0 | 0 | 11 | 6 | 13 | 2 | 1 | 1 | 0
|  | 2011/4 | 31 | 20218 | 1 | 0 | 4 | 15 | 2 | 6 | 2 | 1 | 0
2011 |  | Year Total | 144 | 136369 | 3 | 0 | 22 | 45 | 42 | 20 | 5 | 7 | 0
2012 |  | 2012/1 | 35 | 20554 | 0 | 0 | 1 | 13 | 11 | 5 | 2 | 3 | 0
|  | 2012/2 | 40 | 43858 | 1 | 0 | 2 | 16 | 12 | 4 | 2 | 3 | 0
|  | 2012/3 | 31 | 33616 | 3 | 1 | 4 | 5 | 8 | 3 | 2 | 5 | 0
|  | 2012/4 | 30 | 9299 | 0 | 0 | 2 | 11 | 11 | 4 | 0 | 2 | 0
2012 |  | Year Total | 136 | 107327 | 4 | 1 | 9 | 45 | 42 | 16 | 6 | 13 | 0
2013 |  | 2013/1 | 21 | 19687 | 0 | 0 | 1 | 9 | 8 | 2 | 1 | 0 | 0
|  | 2013/2 | 41 | 35503 | 0 | 0 | 4 | 12 | 9 | 4 | 7 | 5 | 0
|  | 2013/3 | 19 | 20072 | 0 | 0 | 1 | 7 | 9 | 2 | 0 | 0 | 0
|  | 2013/4 | 88 | 71559 | 7 | 0 | 5 | 34 | 31 | 9 | 2 | 0 | 0
2013 |  | Year Total | 169 | 146821 | 7 | 0 | 11 | 62 | 57 | 17 | 10 | 5 | 0
2014 |  | 2014/1 | 26 | 13716 | 0 | 0 | 3 | 9 | 7 | 3 | 2 | 2 | 0
|  | 2014/2 | 27 | 11199 | 0 | 0 | 6 | 10 | 4 | 0 | 1 | 6 | 0
|  | 2014/3 | 16 | 8554 | 0 | 0 | 1 | 4 | 3 | 1 | 0 | 7 | 0
|  | 2014/4 | 25 | 69010 | 0 | 0 | 2 | 9 | 8 | 3 | 0 | 3 | 0
2014 |  | Year Total | 94 | 102479 | 0 | 0 | 12 | 32 | 22 | 7 | 3 | 18 | 0
2015 |  | 2015/1 | 19 | 21862 | 0 | 0 | 11 | 3 | 4 | 1 | 0 | 0 | 0
|  | 2015/2 | 34 | 24150 | 0 | 0 | 2 | 8 | 10 | 6 | 1 | 7 | 0
|  | 2015/3 | 34 | 75947 | 0 | 0 | 4 | 17 | 5 | 3 | 3 | 2 | 0
|  | 2015/4 | 20 | 32234 | 0 | 0 | 3 | 11 | 4 | 2 | 0 | 0 | 0
2015 |  | Year Total | 107 | 154193 | 0 | 0 | 20 | 39 | 23 | 12 | 4 | 9 | 0
2016 |  | 2016/1 | 31 | 26645 | 0 | 0 | 3 | 12 | 7 | 5 | 4 | 0 | 0
|  | 2016/2 | 28 | 14976 | 14 | 0 | 1 | 4 | 6 | 1 | 1 | 1 | 0
|  | 2016/3 | 22 | 38094 | 0 | 0 | 6 | 9 | 5 | 0 | 1 | 1 | 0
|  | 2016/4 | 18 | 13309 | 2 | 0 | 1 | 2 | 9 | 3 | 1 | 0 | 0
2016 |  | Year Total | 99 | 93024 | 16 | 0 | 11 | 27 | 27 | 9 | 7 | 2 | 0
|  |  | Number of Lodgements | Total Floor Area (m2) | A | A+ | B | C | D | E | F | G | Not Recorded
Total |  |  | 1076 | 1191948 | 30 | 1 | 109 | 341 | 325 | 147 | 45 | 78 | 0
Bradford
Number of Lodgements by Energy Performance Asset Rating
|  |  | Number of Lodgements | Total Floor Area (m2) | A | A+ | B | C | D | E | F | G | Not Recorded
2008 |  | 2008/2 | 2 | 18457 | 0 | 0 | 0 | 2 | 0 | 0 | 0 | 0 | 0
|  | 2008/3 | 4 | 11878 | 0 | 0 | 0 | 2 | 2 | 0 | 0 | 0 | 0
|  | 2008/4 | 146 | 110942 | 0 | 0 | 12 | 36 | 47 | 23 | 14 | 14 | 0
2008 |  | Year Total | 152 | 141277 | 0 | 0 | 12 | 40 | 49 | 23 | 14 | 14 | 0
2009 |  | 2009/1 | 229 | 146038 | 0 | 0 | 10 | 68 | 60 | 55 | 19 | 17 | 0
|  | 2009/2 | 232 | 209759 | 0 | 0 | 11 | 86 | 68 | 36 | 17 | 14 | 0
|  | 2009/3 | 160 | 146708 | 0 | 0 | 14 | 35 | 38 | 33 | 25 | 15 | 0
|  | 2009/4 | 151 | 104230 | 0 | 0 | 9 | 37 | 36 | 37 | 13 | 19 | 0
2009 |  | Year Total | 772 | 606735 | 0 | 0 | 44 | 226 | 202 | 161 | 74 | 65 | 0
2010 |  | 2010/1 | 151 | 168978 | 1 | 0 | 10 | 24 | 52 | 21 | 20 | 23 | 0
|  | 2010/2 | 146 | 58654 | 0 | 0 | 10 | 35 | 40 | 29 | 20 | 12 | 0
|  | 2010/3 | 133 | 89224 | 0 | 0 | 10 | 26 | 44 | 29 | 14 | 10 | 0
|  | 2010/4 | 139 | 72613 | 0 | 0 | 5 | 29 | 56 | 24 | 12 | 13 | 0
2010 |  | Year Total | 569 | 389469 | 1 | 0 | 35 | 114 | 192 | 103 | 66 | 58 | 0
2011 |  | 2011/1 | 167 | 87760 | 1 | 0 | 16 | 50 | 41 | 31 | 10 | 18 | 0
|  | 2011/2 | 141 | 122929 | 0 | 0 | 6 | 34 | 49 | 24 | 16 | 12 | 0
|  | 2011/3 | 223 | 279904 | 42 | 0 | 12 | 49 | 52 | 23 | 21 | 24 | 0
|  | 2011/4 | 140 | 131660 | 0 | 0 | 16 | 44 | 39 | 26 | 7 | 8 | 0
2011 |  | Year Total | 671 | 622253 | 43 | 0 | 50 | 177 | 181 | 104 | 54 | 62 | 0
2012 |  | 2012/1 | 137 | 77003 | 0 | 0 | 9 | 36 | 46 | 14 | 15 | 17 | 0
|  | 2012/2 | 270 | 150860 | 1 | 0 | 13 | 62 | 85 | 58 | 23 | 28 | 0
|  | 2012/3 | 229 | 141465 | 1 | 0 | 18 | 53 | 62 | 48 | 20 | 27 | 0
|  | 2012/4 | 214 | 205947 | 2 | 0 | 17 | 61 | 66 | 29 | 20 | 19 | 0
2012 |  | Year Total | 850 | 575275 | 4 | 0 | 57 | 212 | 259 | 149 | 78 | 91 | 0
2013 |  | 2013/1 | 171 | 90771 | 0 | 0 | 10 | 36 | 49 | 29 | 27 | 20 | 0
|  | 2013/2 | 204 | 127945 | 0 | 0 | 21 | 44 | 70 | 38 | 11 | 20 | 0
|  | 2013/3 | 139 | 147264 | 1 | 0 | 5 | 41 | 47 | 12 | 15 | 18 | 0
|  | 2013/4 | 140 | 122664 | 0 | 0 | 15 | 42 | 44 | 14 | 11 | 14 | 0
2013 |  | Year Total | 654 | 488644 | 1 | 0 | 51 | 163 | 210 | 93 | 64 | 72 | 0
2014 |  | 2014/1 | 126 | 119833 | 1 | 0 | 12 | 42 | 32 | 18 | 9 | 12 | 0
|  | 2014/2 | 135 | 91607 | 3 | 0 | 9 | 38 | 36 | 27 | 9 | 13 | 0
|  | 2014/3 | 174 | 162010 | 0 | 0 | 17 | 34 | 46 | 31 | 21 | 25 | 0
|  | 2014/4 | 116 | 88388 | 2 | 0 | 6 | 36 | 34 | 15 | 10 | 13 | 0
2014 |  | Year Total | 551 | 461838 | 6 | 0 | 44 | 150 | 148 | 91 | 49 | 63 | 0
2015 |  | 2015/1 | 112 | 161900 | 0 | 0 | 6 | 32 | 35 | 21 | 9 | 9 | 0
|  | 2015/2 | 124 | 103951 | 1 | 0 | 10 | 31 | 42 | 22 | 9 | 8 | 1
|  | 2015/3 | 127 | 71361 | 4 | 0 | 8 | 25 | 50 | 15 | 8 | 17 | 0
|  | 2015/4 | 153 | 133707 | 2 | 0 | 17 | 35 | 47 | 25 | 8 | 19 | 0
2015 |  | Year Total | 516 | 470919 | 7 | 0 | 41 | 123 | 174 | 83 | 34 | 53 | 1
2016 |  | 2016/1 | 151 | 139218 | 1 | 0 | 11 | 47 | 32 | 36 | 12 | 12 | 0
|  | 2016/2 | 115 | 74621 | 0 | 0 | 0 | 29 | 47 | 26 | 3 | 10 | 0
|  | 2016/3 | 131 | 92683 | 1 | 0 | 13 | 44 | 46 | 16 | 2 | 9 | 0
|  | 2016/4 | 125 | 93667 | 9 | 0 | 17 | 31 | 34 | 15 | 14 | 5 | 0
2016 |  | Year Total | 522 | 400189 | 11 | 0 | 41 | 151 | 159 | 93 | 31 | 36 | 0
|  |  | Number of Lodgements | Total Floor Area (m2) | A | A+ | B | C | D | E | F | G | Not Recorded
Total |  |  | 5257 | 4156599 | 73 | 0 | 375 | 1356 | 1574 | 900 | 464 | 514 | 1
Braintree
Number of Lodgements by Energy Performance Asset Rating
|  |  | Number of Lodgements | Total Floor Area (m2) | A | A+ | B | C | D | E | F | G | Not Recorded
2008 |  | 2008/2 | 15 | 36146 | 0 | 0 | 0 | 3 | 2 | 2 | 5 | 3 | 0
|  | 2008/3 | 2 | 7690 | 0 | 0 | 0 | 0 | 1 | 1 | 0 | 0 | 0
|  | 2008/4 | 76 | 21285 | 0 | 0 | 17 | 19 | 25 | 5 | 4 | 6 | 0
2008 |  | Year Total | 93 | 65121 | 0 | 0 | 17 | 22 | 28 | 8 | 9 | 9 | 0
2009 |  | 2009/1 | 82 | 48295 | 0 | 0 | 8 | 21 | 24 | 18 | 8 | 3 | 0
|  | 2009/2 | 78 | 19604 | 0 | 0 | 4 | 16 | 23 | 20 | 9 | 6 | 0
|  | 2009/3 | 50 | 26336 | 0 | 0 | 2 | 12 | 22 | 8 | 4 | 2 | 0
|  | 2009/4 | 47 | 10824 | 0 | 0 | 3 | 15 | 12 | 9 | 4 | 4 | 0
2009 |  | Year Total | 257 | 105059 | 0 | 0 | 17 | 64 | 81 | 55 | 25 | 15 | 0
2010 |  | 2010/1 | 46 | 45215 | 0 | 0 | 3 | 16 | 10 | 11 | 2 | 4 | 0
|  | 2010/2 | 38 | 21329 | 0 | 0 | 3 | 7 | 15 | 6 | 5 | 2 | 0
|  | 2010/3 | 37 | 20439 | 0 | 0 | 3 | 14 | 7 | 5 | 4 | 4 | 0
|  | 2010/4 | 33 | 17850 | 0 | 0 | 2 | 8 | 11 | 4 | 4 | 4 | 0
2010 |  | Year Total | 154 | 104833 | 0 | 0 | 11 | 45 | 43 | 26 | 15 | 14 | 0
2011 |  | 2011/1 | 83 | 28628 | 0 | 0 | 7 | 21 | 29 | 15 | 4 | 7 | 0
|  | 2011/2 | 61 | 60029 | 0 | 0 | 3 | 15 | 19 | 8 | 11 | 5 | 0
|  | 2011/3 | 49 | 29813 | 0 | 0 | 2 | 11 | 20 | 12 | 4 | 0 | 0
|  | 2011/4 | 44 | 20905 | 0 | 0 | 2 | 16 | 15 | 2 | 5 | 4 | 0
2011 |  | Year Total | 237 | 139375 | 0 | 0 | 14 | 63 | 83 | 37 | 24 | 16 | 0
2012 |  | 2012/1 | 46 | 41665 | 1 | 0 | 7 | 12 | 10 | 7 | 6 | 3 | 0
|  | 2012/2 | 83 | 41227 | 0 | 0 | 5 | 21 | 33 | 11 | 5 | 8 | 0
|  | 2012/3 | 90 | 34242 | 0 | 2 | 9 | 11 | 26 | 18 | 13 | 11 | 0
|  | 2012/4 | 43 | 30967 | 0 | 0 | 5 | 13 | 13 | 4 | 2 | 6 | 0
2012 |  | Year Total | 262 | 148101 | 1 | 2 | 26 | 57 | 82 | 40 | 26 | 28 | 0
2013 |  | 2013/1 | 42 | 34744 | 0 | 0 | 5 | 16 | 11 | 3 | 4 | 3 | 0
|  | 2013/2 | 60 | 25075 | 0 | 1 | 5 | 24 | 13 | 4 | 2 | 10 | 1
|  | 2013/3 | 45 | 13741 | 0 | 0 | 4 | 7 | 17 | 8 | 4 | 5 | 0
|  | 2013/4 | 34 | 14134 | 0 | 0 | 4 | 4 | 11 | 6 | 4 | 5 | 0
2013 |  | Year Total | 181 | 87694 | 0 | 1 | 18 | 51 | 52 | 21 | 14 | 23 | 1
2014 |  | 2014/1 | 36 | 25880 | 0 | 1 | 3 | 9 | 12 | 5 | 1 | 5 | 0
|  | 2014/2 | 39 | 18595 | 0 | 0 | 5 | 11 | 10 | 7 | 4 | 2 | 0
|  | 2014/3 | 34 | 21815 | 1 | 0 | 5 | 6 | 13 | 2 | 3 | 4 | 0
|  | 2014/4 | 23 | 19007 | 1 | 0 | 1 | 4 | 9 | 4 | 1 | 3 | 0
2014 |  | Year Total | 132 | 85297 | 2 | 1 | 14 | 30 | 44 | 18 | 9 | 14 | 0
2015 |  | 2015/1 | 34 | 39601 | 1 | 0 | 4 | 9 | 11 | 6 | 3 | 0 | 0
|  | 2015/2 | 34 | 11625 | 1 | 0 | 4 | 5 | 9 | 9 | 4 | 2 | 0
|  | 2015/3 | 41 | 25833 | 1 | 0 | 4 | 7 | 17 | 7 | 3 | 2 | 0
|  | 2015/4 | 57 | 38967 | 3 | 0 | 4 | 15 | 19 | 12 | 0 | 4 | 0
2015 |  | Year Total | 166 | 116026 | 6 | 0 | 16 | 36 | 56 | 34 | 10 | 8 | 0
2016 |  | 2016/1 | 29 | 11424 | 0 | 0 | 1 | 2 | 13 | 8 | 3 | 2 | 0
|  | 2016/2 | 56 | 28327 | 2 | 0 | 2 | 7 | 25 | 13 | 1 | 6 | 0
|  | 2016/3 | 42 | 13698 | 1 | 0 | 5 | 14 | 12 | 7 | 2 | 1 | 0
|  | 2016/4 | 36 | 22402 | 3 | 0 | 2 | 7 | 14 | 7 | 2 | 1 | 0
2016 |  | Year Total | 163 | 75851 | 6 | 0 | 10 | 30 | 64 | 35 | 8 | 10 | 0
|  |  | Number of Lodgements | Total Floor Area (m2) | A | A+ | B | C | D | E | F | G | Not Recorded
Total |  |  | 1645 | 927357 | 15 | 4 | 143 | 398 | 533 | 274 | 140 | 137 | 1
Breckland
Number of Lodgements by Energy Performance Asset Rating
|  |  | Number of Lodgements | Total Floor Area (m2) | A | A+ | B | C | D | E | F | G | Not Recorded
2008 |  | 2008/4 | 18 | 11449 | 0 | 0 | 1 | 3 | 4 | 5 | 3 | 2 | 0
2008 |  | Year Total | 18 | 11449 | 0 | 0 | 1 | 3 | 4 | 5 | 3 | 2 | 0
2009 |  | 2009/1 | 51 | 35749 | 0 | 0 | 2 | 13 | 14 | 12 | 4 | 6 | 0
|  | 2009/2 | 34 | 25892 | 0 | 0 | 2 | 12 | 10 | 5 | 3 | 2 | 0
|  | 2009/3 | 44 | 32838 | 0 | 0 | 1 | 10 | 11 | 11 | 5 | 6 | 0
|  | 2009/4 | 33 | 19045 | 1 | 0 | 7 | 4 | 11 | 7 | 2 | 1 | 0
2009 |  | Year Total | 162 | 113524 | 1 | 0 | 12 | 39 | 46 | 35 | 14 | 15 | 0
2010 |  | 2010/1 | 27 | 24814 | 0 | 0 | 0 | 5 | 9 | 5 | 3 | 5 | 0
|  | 2010/2 | 21 | 7400 | 0 | 0 | 1 | 2 | 5 | 4 | 4 | 5 | 0
|  | 2010/3 | 26 | 8203 | 0 | 0 | 0 | 6 | 10 | 6 | 2 | 2 | 0
|  | 2010/4 | 10 | 4812 | 0 | 0 | 0 | 3 | 4 | 0 | 1 | 2 | 0
2010 |  | Year Total | 84 | 45229 | 0 | 0 | 1 | 16 | 28 | 15 | 10 | 14 | 0
2011 |  | 2011/1 | 24 | 8214 | 0 | 0 | 1 | 7 | 5 | 5 | 3 | 3 | 0
|  | 2011/2 | 30 | 12916 | 0 | 0 | 2 | 6 | 16 | 3 | 2 | 1 | 0
|  | 2011/3 | 50 | 31800 | 0 | 0 | 4 | 9 | 26 | 3 | 3 | 5 | 0
|  | 2011/4 | 38 | 11610 | 1 | 0 | 0 | 13 | 10 | 9 | 4 | 1 | 0
2011 |  | Year Total | 142 | 64540 | 1 | 0 | 7 | 35 | 57 | 20 | 12 | 10 | 0
2012 |  | 2012/1 | 46 | 27725 | 1 | 0 | 5 | 15 | 12 | 6 | 2 | 5 | 0
|  | 2012/2 | 66 | 27753 | 0 | 0 | 9 | 18 | 19 | 12 | 5 | 3 | 0
|  | 2012/3 | 53 | 32622 | 2 | 0 | 4 | 20 | 14 | 6 | 4 | 3 | 0
|  | 2012/4 | 37 | 23862 | 0 | 0 | 3 | 11 | 12 | 9 | 1 | 1 | 0
2012 |  | Year Total | 202 | 111962 | 3 | 0 | 21 | 64 | 57 | 33 | 12 | 12 | 0
2013 |  | 2013/1 | 44 | 29938 | 4 | 0 | 1 | 15 | 12 | 6 | 2 | 4 | 0
|  | 2013/2 | 45 | 21008 | 1 | 0 | 3 | 13 | 13 | 5 | 8 | 2 | 0
|  | 2013/3 | 47 | 40285 | 0 | 1 | 4 | 11 | 13 | 12 | 2 | 3 | 1
|  | 2013/4 | 38 | 34742 | 0 | 1 | 1 | 12 | 11 | 6 | 3 | 4 | 0
2013 |  | Year Total | 174 | 125973 | 5 | 2 | 9 | 51 | 49 | 29 | 15 | 13 | 1
2014 |  | 2014/1 | 44 | 32530 | 0 | 1 | 1 | 12 | 12 | 11 | 4 | 3 | 0
|  | 2014/2 | 16 | 7253 | 0 | 0 | 0 | 8 | 4 | 2 | 2 | 0 | 0
|  | 2014/3 | 45 | 29028 | 1 | 0 | 2 | 10 | 23 | 5 | 4 | 0 | 0
|  | 2014/4 | 41 | 30860 | 0 | 0 | 4 | 5 | 16 | 8 | 4 | 4 | 0
2014 |  | Year Total | 146 | 99671 | 1 | 1 | 7 | 35 | 55 | 26 | 14 | 7 | 0
2015 |  | 2015/1 | 31 | 14138 | 0 | 0 | 3 | 7 | 9 | 7 | 3 | 2 | 0
|  | 2015/2 | 36 | 19794 | 1 | 0 | 2 | 7 | 15 | 5 | 3 | 3 | 0
|  | 2015/3 | 38 | 18137 | 0 | 1 | 6 | 7 | 11 | 7 | 1 | 5 | 0
|  | 2015/4 | 44 | 40327 | 1 | 1 | 3 | 11 | 20 | 4 | 1 | 0 | 3
2015 |  | Year Total | 149 | 92396 | 2 | 2 | 14 | 32 | 55 | 23 | 8 | 10 | 3
2016 |  | 2016/1 | 37 | 12516 | 1 | 0 | 2 | 7 | 18 | 6 | 2 | 1 | 0
|  | 2016/2 | 19 | 10949 | 2 | 0 | 1 | 3 | 6 | 3 | 1 | 3 | 0
|  | 2016/3 | 47 | 46999 | 0 | 0 | 6 | 5 | 14 | 11 | 2 | 9 | 0
|  | 2016/4 | 100 | 175392 | 1 | 0 | 4 | 2 | 6 | 22 | 13 | 52 | 0
2016 |  | Year Total | 203 | 245856 | 4 | 0 | 13 | 17 | 44 | 42 | 18 | 65 | 0
|  |  | Number of Lodgements | Total Floor Area (m2) | A | A+ | B | C | D | E | F | G | Not Recorded
Total |  |  | 1280 | 910600 | 17 | 5 | 85 | 292 | 395 | 228 | 106 | 148 | 4
Brent
Number of Lodgements by Energy Performance Asset Rating
|  |  | Number of Lodgements | Total Floor Area (m2) | A | A+ | B | C | D | E | F | G | Not Recorded
2008 |  | 2008/3 | 23 | 28803 | 0 | 0 | 19 | 0 | 3 | 1 | 0 | 0 | 0
|  | 2008/4 | 129 | 75780 | 1 | 0 | 8 | 36 | 44 | 30 | 9 | 1 | 0
2008 |  | Year Total | 152 | 104583 | 1 | 0 | 27 | 36 | 47 | 31 | 9 | 1 | 0
2009 |  | 2009/1 | 127 | 83320 | 0 | 0 | 21 | 48 | 29 | 14 | 5 | 10 | 0
|  | 2009/2 | 125 | 119408 | 0 | 0 | 9 | 46 | 22 | 27 | 11 | 10 | 0
|  | 2009/3 | 62 | 73459 | 1 | 0 | 6 | 20 | 15 | 7 | 8 | 5 | 0
|  | 2009/4 | 95 | 82765 | 2 | 0 | 8 | 29 | 24 | 15 | 7 | 10 | 0
2009 |  | Year Total | 409 | 358952 | 3 | 0 | 44 | 143 | 90 | 63 | 31 | 35 | 0
2010 |  | 2010/1 | 100 | 125469 | 0 | 0 | 5 | 24 | 30 | 18 | 10 | 13 | 0
|  | 2010/2 | 75 | 46138 | 0 | 0 | 7 | 24 | 18 | 16 | 6 | 4 | 0
|  | 2010/3 | 86 | 38930 | 0 | 0 | 1 | 29 | 23 | 22 | 6 | 5 | 0
|  | 2010/4 | 96 | 54843 | 1 | 0 | 6 | 22 | 28 | 21 | 9 | 9 | 0
2010 |  | Year Total | 357 | 265380 | 1 | 0 | 19 | 99 | 99 | 77 | 31 | 31 | 0
2011 |  | 2011/1 | 92 | 45620 | 1 | 0 | 5 | 36 | 27 | 11 | 8 | 4 | 0
|  | 2011/2 | 75 | 54105 | 1 | 0 | 7 | 25 | 21 | 11 | 4 | 6 | 0
|  | 2011/3 | 92 | 47776 | 0 | 0 | 11 | 20 | 23 | 20 | 9 | 9 | 0
|  | 2011/4 | 63 | 29646 | 0 | 0 | 2 | 21 | 23 | 8 | 4 | 5 | 0
2011 |  | Year Total | 322 | 177147 | 2 | 0 | 25 | 102 | 94 | 50 | 25 | 24 | 0
2012 |  | 2012/1 | 85 | 34879 | 2 | 0 | 6 | 20 | 30 | 9 | 8 | 10 | 0
|  | 2012/2 | 167 | 102143 | 0 | 0 | 13 | 55 | 51 | 21 | 14 | 13 | 0
|  | 2012/3 | 89 | 127390 | 1 | 0 | 11 | 18 | 21 | 16 | 10 | 12 | 0
|  | 2012/4 | 78 | 80790 | 0 | 0 | 11 | 24 | 17 | 19 | 4 | 3 | 0
2012 |  | Year Total | 419 | 345202 | 3 | 0 | 41 | 117 | 119 | 65 | 36 | 38 | 0
2013 |  | 2013/1 | 92 | 72579 | 14 | 0 | 2 | 30 | 25 | 9 | 5 | 7 | 0
|  | 2013/2 | 118 | 88602 | 1 | 0 | 9 | 35 | 41 | 16 | 8 | 8 | 0
|  | 2013/3 | 148 | 72742 | 86 | 0 | 7 | 27 | 16 | 5 | 3 | 4 | 0
|  | 2013/4 | 96 | 51016 | 1 | 0 | 8 | 33 | 26 | 18 | 3 | 7 | 0
2013 |  | Year Total | 454 | 284939 | 102 | 0 | 26 | 125 | 108 | 48 | 19 | 26 | 0
2014 |  | 2014/1 | 92 | 48586 | 0 | 0 | 11 | 36 | 28 | 10 | 5 | 2 | 0
|  | 2014/2 | 84 | 38121 | 1 | 0 | 5 | 24 | 33 | 10 | 4 | 7 | 0
|  | 2014/3 | 89 | 37352 | 1 | 0 | 2 | 19 | 27 | 23 | 6 | 11 | 0
|  | 2014/4 | 84 | 81858 | 6 | 0 | 16 | 17 | 27 | 8 | 6 | 4 | 0
2014 |  | Year Total | 349 | 205917 | 8 | 0 | 34 | 96 | 115 | 51 | 21 | 24 | 0
2015 |  | 2015/1 | 93 | 119764 | 2 | 0 | 4 | 23 | 31 | 12 | 11 | 10 | 0
|  | 2015/2 | 65 | 43939 | 0 | 0 | 3 | 13 | 27 | 10 | 4 | 8 | 0
|  | 2015/3 | 71 | 58507 | 0 | 0 | 8 | 30 | 13 | 11 | 5 | 4 | 0
|  | 2015/4 | 78 | 23556 | 2 | 0 | 2 | 19 | 27 | 15 | 4 | 9 | 0
2015 |  | Year Total | 307 | 245766 | 4 | 0 | 17 | 85 | 98 | 48 | 24 | 31 | 0
2016 |  | 2016/1 | 104 | 101843 | 11 | 0 | 7 | 25 | 34 | 13 | 7 | 7 | 0
|  | 2016/2 | 91 | 76549 | 13 | 0 | 6 | 16 | 34 | 13 | 5 | 4 | 0
|  | 2016/3 | 80 | 57934 | 3 | 0 | 8 | 23 | 20 | 17 | 4 | 5 | 0
|  | 2016/4 | 78 | 23806 | 2 | 0 | 1 | 15 | 32 | 17 | 3 | 8 | 0
2016 |  | Year Total | 353 | 260132 | 29 | 0 | 22 | 79 | 120 | 60 | 19 | 24 | 0
|  |  | Number of Lodgements | Total Floor Area (m2) | A | A+ | B | C | D | E | F | G | Not Recorded
Total |  |  | 3122 | 2248018 | 153 | 0 | 255 | 882 | 890 | 493 | 215 | 234 | 0
Brentwood
Number of Lodgements by Energy Performance Asset Rating
|  |  | Number of Lodgements | Total Floor Area (m2) | A | A+ | B | C | D | E | F | G | Not Recorded
2008 |  | 2008/3 | 2 | 686 | 0 | 0 | 0 | 1 | 1 | 0 | 0 | 0 | 0
|  | 2008/4 | 40 | 13304 | 0 | 0 | 12 | 16 | 4 | 4 | 1 | 3 | 0
2008 |  | Year Total | 42 | 13990 | 0 | 0 | 12 | 17 | 5 | 4 | 1 | 3 | 0
2009 |  | 2009/1 | 39 | 38093 | 0 | 0 | 0 | 10 | 18 | 7 | 1 | 3 | 0
|  | 2009/2 | 37 | 25118 | 2 | 0 | 3 | 2 | 12 | 16 | 1 | 1 | 0
|  | 2009/3 | 19 | 15046 | 1 | 0 | 1 | 5 | 4 | 5 | 0 | 3 | 0
|  | 2009/4 | 21 | 20808 | 0 | 0 | 2 | 5 | 4 | 8 | 1 | 1 | 0
2009 |  | Year Total | 116 | 99065 | 3 | 0 | 6 | 22 | 38 | 36 | 3 | 8 | 0
2010 |  | 2010/1 | 27 | 17363 | 0 | 0 | 1 | 9 | 7 | 5 | 3 | 2 | 0
|  | 2010/2 | 23 | 16081 | 0 | 0 | 1 | 5 | 9 | 4 | 1 | 3 | 0
|  | 2010/3 | 22 | 12591 | 0 | 0 | 0 | 10 | 6 | 3 | 1 | 2 | 0
|  | 2010/4 | 52 | 36076 | 0 | 0 | 7 | 13 | 12 | 13 | 3 | 4 | 0
2010 |  | Year Total | 124 | 82111 | 0 | 0 | 9 | 37 | 34 | 25 | 8 | 11 | 0
2011 |  | 2011/1 | 19 | 2707 | 0 | 0 | 0 | 7 | 6 | 4 | 1 | 1 | 0
|  | 2011/2 | 36 | 13938 | 0 | 0 | 3 | 10 | 11 | 7 | 3 | 2 | 0
|  | 2011/3 | 19 | 3809 | 0 | 0 | 6 | 3 | 4 | 3 | 1 | 2 | 0
|  | 2011/4 | 15 | 7813 | 0 | 0 | 2 | 1 | 5 | 6 | 0 | 1 | 0
2011 |  | Year Total | 89 | 28267 | 0 | 0 | 11 | 21 | 26 | 20 | 5 | 6 | 0
2012 |  | 2012/1 | 25 | 10353 | 0 | 0 | 2 | 5 | 10 | 3 | 1 | 4 | 0
|  | 2012/2 | 44 | 18178 | 0 | 0 | 3 | 10 | 15 | 7 | 4 | 5 | 0
|  | 2012/3 | 30 | 24959 | 0 | 0 | 2 | 7 | 14 | 4 | 0 | 3 | 0
|  | 2012/4 | 20 | 3930 | 0 | 0 | 0 | 2 | 4 | 6 | 2 | 6 | 0
2012 |  | Year Total | 119 | 57420 | 0 | 0 | 7 | 24 | 43 | 20 | 7 | 18 | 0
2013 |  | 2013/1 | 14 | 2591 | 0 | 0 | 2 | 2 | 3 | 1 | 3 | 3 | 0
|  | 2013/2 | 35 | 16654 | 0 | 0 | 2 | 11 | 9 | 8 | 3 | 2 | 0
|  | 2013/3 | 17 | 3857 | 0 | 0 | 0 | 5 | 5 | 4 | 2 | 1 | 0
|  | 2013/4 | 15 | 5105 | 0 | 0 | 1 | 3 | 4 | 3 | 1 | 3 | 0
2013 |  | Year Total | 81 | 28207 | 0 | 0 | 5 | 21 | 21 | 16 | 9 | 9 | 0
2014 |  | 2014/1 | 17 | 3475 | 0 | 0 | 2 | 4 | 9 | 1 | 0 | 1 | 0
|  | 2014/2 | 19 | 12106 | 0 | 0 | 0 | 1 | 12 | 5 | 1 | 0 | 0
|  | 2014/3 | 9 | 4319 | 0 | 0 | 0 | 2 | 3 | 3 | 0 | 1 | 0
|  | 2014/4 | 46 | 26310 | 0 | 0 | 2 | 25 | 15 | 1 | 1 | 2 | 0
2014 |  | Year Total | 91 | 46210 | 0 | 0 | 4 | 32 | 39 | 10 | 2 | 4 | 0
2015 |  | 2015/1 | 15 | 4125 | 0 | 0 | 1 | 3 | 5 | 2 | 0 | 4 | 0
|  | 2015/2 | 22 | 15797 | 0 | 0 | 1 | 5 | 9 | 4 | 2 | 1 | 0
|  | 2015/3 | 19 | 42015 | 0 | 0 | 1 | 8 | 6 | 0 | 3 | 1 | 0
|  | 2015/4 | 20 | 14535 | 0 | 0 | 4 | 5 | 5 | 4 | 1 | 1 | 0
2015 |  | Year Total | 76 | 76472 | 0 | 0 | 7 | 21 | 25 | 10 | 6 | 7 | 0
2016 |  | 2016/1 | 22 | 3102 | 0 | 0 | 0 | 9 | 8 | 2 | 0 | 3 | 0
|  | 2016/2 | 25 | 19497 | 0 | 0 | 2 | 4 | 8 | 7 | 2 | 2 | 0
|  | 2016/3 | 30 | 10432 | 0 | 0 | 1 | 14 | 9 | 3 | 1 | 2 | 0
|  | 2016/4 | 29 | 23991 | 0 | 0 | 2 | 6 | 10 | 5 | 1 | 5 | 0
2016 |  | Year Total | 106 | 57022 | 0 | 0 | 5 | 33 | 35 | 17 | 4 | 12 | 0
|  |  | Number of Lodgements | Total Floor Area (m2) | A | A+ | B | C | D | E | F | G | Not Recorded
Total |  |  | 844 | 488764 | 3 | 0 | 66 | 228 | 266 | 158 | 45 | 78 | 0
Bridgend
Number of Lodgements by Energy Performance Asset Rating
|  |  | Number of Lodgements | Total Floor Area (m2) | A | A+ | B | C | D | E | F | G | Not Recorded
2008 |  | 2008/3 | 2 | 11516 | 0 | 0 | 0 | 0 | 1 | 1 | 0 | 0 | 0
|  | 2008/4 | 26 | 18640 | 0 | 0 | 5 | 5 | 9 | 4 | 1 | 2 | 0
2008 |  | Year Total | 28 | 30156 | 0 | 0 | 5 | 5 | 10 | 5 | 1 | 2 | 0
2009 |  | 2009/1 | 84 | 59258 | 0 | 0 | 10 | 28 | 29 | 11 | 3 | 3 | 0
|  | 2009/2 | 48 | 17813 | 0 | 0 | 2 | 7 | 19 | 15 | 1 | 4 | 0
|  | 2009/3 | 49 | 29033 | 0 | 0 | 3 | 13 | 15 | 9 | 4 | 5 | 0
|  | 2009/4 | 48 | 33876 | 0 | 0 | 9 | 12 | 6 | 7 | 7 | 7 | 0
2009 |  | Year Total | 229 | 139980 | 0 | 0 | 24 | 60 | 69 | 42 | 15 | 19 | 0
2010 |  | 2010/1 | 63 | 24236 | 0 | 0 | 13 | 14 | 18 | 5 | 6 | 7 | 0
|  | 2010/2 | 46 | 29786 | 1 | 0 | 1 | 21 | 14 | 5 | 4 | 0 | 0
|  | 2010/3 | 22 | 17253 | 0 | 0 | 2 | 5 | 12 | 2 | 0 | 1 | 0
|  | 2010/4 | 28 | 23524 | 0 | 0 | 3 | 7 | 9 | 5 | 3 | 1 | 0
2010 |  | Year Total | 159 | 94799 | 1 | 0 | 19 | 47 | 53 | 17 | 13 | 9 | 0
2011 |  | 2011/1 | 39 | 26775 | 0 | 0 | 5 | 14 | 8 | 8 | 2 | 2 | 0
|  | 2011/2 | 52 | 28224 | 1 | 0 | 4 | 14 | 14 | 17 | 1 | 1 | 0
|  | 2011/3 | 45 | 27148 | 1 | 0 | 3 | 12 | 17 | 3 | 4 | 5 | 0
|  | 2011/4 | 47 | 45549 | 0 | 0 | 3 | 17 | 10 | 6 | 3 | 8 | 0
2011 |  | Year Total | 183 | 127696 | 2 | 0 | 15 | 57 | 49 | 34 | 10 | 16 | 0
2012 |  | 2012/1 | 45 | 21960 | 0 | 0 | 6 | 8 | 8 | 6 | 7 | 10 | 0
|  | 2012/2 | 92 | 123675 | 1 | 0 | 5 | 22 | 27 | 19 | 7 | 11 | 0
|  | 2012/3 | 43 | 78435 | 1 | 0 | 0 | 11 | 16 | 6 | 4 | 5 | 0
|  | 2012/4 | 38 | 14057 | 0 | 0 | 6 | 6 | 12 | 6 | 5 | 3 | 0
2012 |  | Year Total | 218 | 238127 | 2 | 0 | 17 | 47 | 63 | 37 | 23 | 29 | 0
2013 |  | 2013/1 | 85 | 47315 | 0 | 0 | 5 | 31 | 22 | 11 | 10 | 6 | 0
|  | 2013/2 | 38 | 29577 | 0 | 0 | 3 | 14 | 9 | 4 | 5 | 3 | 0
|  | 2013/3 | 92 | 42529 | 2 | 0 | 5 | 32 | 25 | 9 | 7 | 12 | 0
|  | 2013/4 | 53 | 30040 | 0 | 0 | 6 | 27 | 11 | 5 | 2 | 2 | 0
2013 |  | Year Total | 268 | 149461 | 2 | 0 | 19 | 104 | 67 | 29 | 24 | 23 | 0
2014 |  | 2014/1 | 40 | 24950 | 1 | 0 | 1 | 21 | 5 | 6 | 3 | 3 | 0
|  | 2014/2 | 36 | 15525 | 0 | 0 | 4 | 11 | 7 | 5 | 3 | 6 | 0
|  | 2014/3 | 44 | 19119 | 3 | 0 | 6 | 8 | 20 | 4 | 3 | 0 | 0
|  | 2014/4 | 35 | 15638 | 0 | 0 | 5 | 7 | 12 | 5 | 3 | 3 | 0
2014 |  | Year Total | 155 | 75232 | 4 | 0 | 16 | 47 | 44 | 20 | 12 | 12 | 0
2015 |  | 2015/1 | 32 | 31449 | 0 | 0 | 6 | 10 | 8 | 2 | 4 | 2 | 0
|  | 2015/2 | 28 | 21499 | 1 | 0 | 2 | 9 | 10 | 3 | 2 | 1 | 0
|  | 2015/3 | 49 | 45668 | 1 | 0 | 4 | 11 | 15 | 8 | 5 | 5 | 0
|  | 2015/4 | 37 | 27319 | 2 | 0 | 3 | 6 | 13 | 9 | 2 | 2 | 0
2015 |  | Year Total | 146 | 125935 | 4 | 0 | 15 | 36 | 46 | 22 | 13 | 10 | 0
2016 |  | 2016/1 | 63 | 19621 | 0 | 0 | 5 | 16 | 16 | 20 | 3 | 3 | 0
|  | 2016/2 | 21 | 4031 | 0 | 0 | 1 | 4 | 11 | 4 | 1 | 0 | 0
|  | 2016/3 | 30 | 17829 | 1 | 0 | 0 | 9 | 17 | 2 | 0 | 1 | 0
|  | 2016/4 | 25 | 9069 | 0 | 0 | 0 | 13 | 1 | 4 | 7 | 0 | 0
2016 |  | Year Total | 139 | 50550 | 1 | 0 | 6 | 42 | 45 | 30 | 11 | 4 | 0
|  |  | Number of Lodgements | Total Floor Area (m2) | A | A+ | B | C | D | E | F | G | Not Recorded
Total |  |  | 1525 | 1031936 | 16 | 0 | 136 | 445 | 446 | 236 | 122 | 124 | 0
Brighton and Hove
Number of Lodgements by Energy Performance Asset Rating
|  |  | Number of Lodgements | Total Floor Area (m2) | A | A+ | B | C | D | E | F | G | Not Recorded
2008 |  | 2008/3 | 7 | 5524 | 0 | 0 | 0 | 3 | 1 | 3 | 0 | 0 | 0
|  | 2008/4 | 115 | 70135 | 0 | 0 | 5 | 39 | 28 | 24 | 4 | 15 | 0
2008 |  | Year Total | 122 | 75659 | 0 | 0 | 5 | 42 | 29 | 27 | 4 | 15 | 0
2009 |  | 2009/1 | 162 | 85601 | 0 | 0 | 11 | 39 | 52 | 25 | 10 | 25 | 0
|  | 2009/2 | 153 | 101856 | 0 | 0 | 11 | 47 | 36 | 22 | 16 | 21 | 0
|  | 2009/3 | 116 | 44907 | 0 | 0 | 1 | 28 | 29 | 24 | 15 | 19 | 0
|  | 2009/4 | 135 | 76683 | 0 | 0 | 5 | 40 | 43 | 22 | 11 | 14 | 0
2009 |  | Year Total | 566 | 309047 | 0 | 0 | 28 | 154 | 160 | 93 | 52 | 79 | 0
2010 |  | 2010/1 | 110 | 45767 | 0 | 0 | 5 | 23 | 35 | 17 | 15 | 15 | 0
|  | 2010/2 | 151 | 46087 | 0 | 0 | 4 | 37 | 45 | 40 | 10 | 15 | 0
|  | 2010/3 | 118 | 69974 | 1 | 0 | 4 | 31 | 32 | 17 | 10 | 23 | 0
|  | 2010/4 | 102 | 46973 | 3 | 0 | 4 | 35 | 24 | 12 | 7 | 17 | 0
2010 |  | Year Total | 481 | 208801 | 4 | 0 | 17 | 126 | 136 | 86 | 42 | 70 | 0
2011 |  | 2011/1 | 105 | 38562 | 0 | 0 | 6 | 32 | 23 | 15 | 10 | 19 | 0
|  | 2011/2 | 136 | 67095 | 14 | 0 | 4 | 31 | 39 | 25 | 10 | 13 | 0
|  | 2011/3 | 134 | 65810 | 0 | 0 | 7 | 30 | 46 | 24 | 8 | 19 | 0
|  | 2011/4 | 115 | 54026 | 0 | 0 | 5 | 29 | 36 | 22 | 7 | 16 | 0
2011 |  | Year Total | 490 | 225493 | 14 | 0 | 22 | 122 | 144 | 86 | 35 | 67 | 0
2012 |  | 2012/1 | 97 | 25643 | 0 | 0 | 1 | 20 | 30 | 13 | 12 | 21 | 0
|  | 2012/2 | 216 | 74632 | 3 | 0 | 1 | 55 | 67 | 40 | 22 | 28 | 0
|  | 2012/3 | 174 | 71947 | 3 | 1 | 9 | 47 | 38 | 29 | 20 | 27 | 0
|  | 2012/4 | 115 | 84196 | 0 | 0 | 5 | 19 | 36 | 16 | 15 | 24 | 0
2012 |  | Year Total | 602 | 256418 | 6 | 1 | 16 | 141 | 171 | 98 | 69 | 100 | 0
2013 |  | 2013/1 | 120 | 78881 | 1 | 0 | 5 | 23 | 27 | 24 | 25 | 15 | 0
|  | 2013/2 | 153 | 88902 | 0 | 0 | 11 | 44 | 41 | 25 | 17 | 15 | 0
|  | 2013/3 | 81 | 75863 | 1 | 0 | 7 | 14 | 27 | 13 | 9 | 10 | 0
|  | 2013/4 | 98 | 41158 | 3 | 0 | 5 | 24 | 25 | 15 | 12 | 14 | 0
2013 |  | Year Total | 452 | 284804 | 5 | 0 | 28 | 105 | 120 | 77 | 63 | 54 | 0
2014 |  | 2014/1 | 110 | 71439 | 3 | 0 | 9 | 26 | 36 | 19 | 9 | 8 | 0
|  | 2014/2 | 131 | 48685 | 1 | 1 | 21 | 26 | 28 | 22 | 9 | 23 | 0
|  | 2014/3 | 86 | 24988 | 0 | 0 | 2 | 22 | 27 | 16 | 11 | 8 | 0
|  | 2014/4 | 74 | 37234 | 2 | 0 | 2 | 17 | 29 | 12 | 5 | 7 | 0
2014 |  | Year Total | 401 | 182346 | 6 | 1 | 34 | 91 | 120 | 69 | 34 | 46 | 0
2015 |  | 2015/1 | 108 | 37218 | 0 | 0 | 4 | 25 | 41 | 16 | 8 | 14 | 0
|  | 2015/2 | 92 | 53290 | 3 | 0 | 6 | 23 | 31 | 9 | 8 | 12 | 0
|  | 2015/3 | 94 | 54526 | 2 | 0 | 7 | 38 | 27 | 12 | 3 | 5 | 0
|  | 2015/4 | 84 | 29430 | 1 | 5 | 7 | 20 | 28 | 13 | 3 | 7 | 0
2015 |  | Year Total | 378 | 174464 | 6 | 5 | 24 | 106 | 127 | 50 | 22 | 38 | 0
2016 |  | 2016/1 | 126 | 78358 | 2 | 0 | 6 | 32 | 39 | 23 | 9 | 15 | 0
|  | 2016/2 | 86 | 48815 | 0 | 0 | 17 | 20 | 32 | 12 | 3 | 2 | 0
|  | 2016/3 | 77 | 28592 | 2 | 0 | 3 | 19 | 25 | 11 | 9 | 8 | 0
|  | 2016/4 | 76 | 21219 | 0 | 0 | 3 | 19 | 31 | 14 | 1 | 8 | 0
2016 |  | Year Total | 365 | 176984 | 4 | 0 | 29 | 90 | 127 | 60 | 22 | 33 | 0
|  |  | Number of Lodgements | Total Floor Area (m2) | A | A+ | B | C | D | E | F | G | Not Recorded
Total |  |  | 3857 | 1894016 | 45 | 7 | 203 | 977 | 1134 | 646 | 343 | 502 | 0
Bristol, City of
Number of Lodgements by Energy Performance Asset Rating
|  |  | Number of Lodgements | Total Floor Area (m2) | A | A+ | B | C | D | E | F | G | Not Recorded
2008 |  | 2008/2 | 20 | 33970 | 0 | 0 | 0 | 0 | 16 | 4 | 0 | 0 | 0
|  | 2008/3 | 54 | 204149 | 1 | 0 | 3 | 23 | 17 | 7 | 1 | 2 | 0
|  | 2008/4 | 251 | 384455 | 1 | 0 | 20 | 72 | 73 | 42 | 12 | 31 | 0
2008 |  | Year Total | 325 | 622574 | 2 | 0 | 23 | 95 | 106 | 53 | 13 | 33 | 0
2009 |  | 2009/1 | 347 | 347376 | 1 | 0 | 26 | 98 | 107 | 56 | 29 | 30 | 0
|  | 2009/2 | 252 | 214743 | 1 | 0 | 13 | 75 | 72 | 55 | 18 | 18 | 0
|  | 2009/3 | 224 | 228252 | 0 | 0 | 7 | 55 | 69 | 41 | 15 | 37 | 0
|  | 2009/4 | 189 | 126384 | 0 | 0 | 17 | 45 | 52 | 31 | 21 | 23 | 0
2009 |  | Year Total | 1012 | 916755 | 2 | 0 | 63 | 273 | 300 | 183 | 83 | 108 | 0
2010 |  | 2010/1 | 197 | 116644 | 0 | 0 | 11 | 49 | 53 | 44 | 20 | 20 | 0
|  | 2010/2 | 160 | 76335 | 0 | 0 | 5 | 39 | 55 | 23 | 20 | 18 | 0
|  | 2010/3 | 155 | 167777 | 0 | 0 | 6 | 38 | 55 | 30 | 12 | 14 | 0
|  | 2010/4 | 159 | 127597 | 0 | 0 | 8 | 46 | 51 | 29 | 14 | 11 | 0
2010 |  | Year Total | 671 | 488353 | 0 | 0 | 30 | 172 | 214 | 126 | 66 | 63 | 0
2011 |  | 2011/1 | 198 | 120081 | 1 | 0 | 5 | 46 | 80 | 36 | 10 | 20 | 0
|  | 2011/2 | 143 | 134169 | 0 | 0 | 5 | 29 | 52 | 21 | 14 | 22 | 0
|  | 2011/3 | 231 | 127958 | 1 | 0 | 18 | 63 | 69 | 38 | 20 | 22 | 0
|  | 2011/4 | 180 | 182413 | 0 | 0 | 10 | 46 | 55 | 33 | 20 | 16 | 0
2011 |  | Year Total | 752 | 564621 | 2 | 0 | 38 | 184 | 256 | 128 | 64 | 80 | 0
2012 |  | 2012/1 | 212 | 162194 | 0 | 0 | 5 | 45 | 60 | 44 | 30 | 28 | 0
|  | 2012/2 | 327 | 236199 | 0 | 0 | 19 | 71 | 96 | 55 | 40 | 46 | 0
|  | 2012/3 | 222 | 126787 | 0 | 0 | 10 | 53 | 80 | 35 | 22 | 22 | 0
|  | 2012/4 | 207 | 177197 | 2 | 0 | 6 | 57 | 70 | 32 | 13 | 27 | 0
2012 |  | Year Total | 968 | 702377 | 2 | 0 | 40 | 226 | 306 | 166 | 105 | 123 | 0
2013 |  | 2013/1 | 190 | 109327 | 0 | 0 | 6 | 53 | 70 | 33 | 14 | 14 | 0
|  | 2013/2 | 150 | 129146 | 1 | 0 | 6 | 32 | 56 | 29 | 15 | 11 | 0
|  | 2013/3 | 175 | 160672 | 7 | 0 | 18 | 55 | 42 | 25 | 13 | 15 | 0
|  | 2013/4 | 178 | 128363 | 1 | 0 | 16 | 50 | 62 | 26 | 6 | 17 | 0
2013 |  | Year Total | 693 | 527508 | 9 | 0 | 46 | 190 | 230 | 113 | 48 | 57 | 0
2014 |  | 2014/1 | 182 | 228215 | 2 | 0 | 12 | 56 | 62 | 20 | 18 | 11 | 1
|  | 2014/2 | 165 | 152341 | 8 | 2 | 14 | 33 | 57 | 27 | 11 | 13 | 0
|  | 2014/3 | 171 | 141067 | 2 | 0 | 4 | 39 | 66 | 33 | 16 | 11 | 0
|  | 2014/4 | 111 | 76620 | 2 | 0 | 7 | 24 | 40 | 15 | 9 | 14 | 0
2014 |  | Year Total | 629 | 598243 | 14 | 2 | 37 | 152 | 225 | 95 | 54 | 49 | 1
2015 |  | 2015/1 | 136 | 95951 | 3 | 0 | 11 | 35 | 50 | 19 | 9 | 9 | 0
|  | 2015/2 | 158 | 172987 | 3 | 0 | 11 | 28 | 57 | 28 | 15 | 16 | 0
|  | 2015/3 | 179 | 148259 | 3 | 0 | 20 | 36 | 59 | 27 | 13 | 21 | 0
|  | 2015/4 | 180 | 195963 | 8 | 0 | 14 | 40 | 63 | 29 | 15 | 11 | 0
2015 |  | Year Total | 653 | 613160 | 17 | 0 | 56 | 139 | 229 | 103 | 52 | 57 | 0
2016 |  | 2016/1 | 158 | 142526 | 2 | 0 | 9 | 40 | 48 | 34 | 11 | 14 | 0
|  | 2016/2 | 174 | 111878 | 1 | 0 | 23 | 49 | 61 | 25 | 11 | 4 | 0
|  | 2016/3 | 127 | 86472 | 4 | 0 | 9 | 16 | 57 | 21 | 4 | 15 | 1
|  | 2016/4 | 154 | 128150 | 4 | 0 | 6 | 32 | 42 | 36 | 15 | 19 | 0
2016 |  | Year Total | 613 | 469026 | 11 | 0 | 47 | 137 | 208 | 116 | 41 | 52 | 1
|  |  | Number of Lodgements | Total Floor Area (m2) | A | A+ | B | C | D | E | F | G | Not Recorded
Total |  |  | 6316 | 5502617 | 59 | 2 | 380 | 1568 | 2074 | 1083 | 526 | 622 | 2
Broadland
Number of Lodgements by Energy Performance Asset Rating
|  |  | Number of Lodgements | Total Floor Area (m2) | A | A+ | B | C | D | E | F | G | Not Recorded
2008 |  | 2008/3 | 2 | 2613 | 0 | 0 | 0 | 2 | 0 | 0 | 0 | 0 | 0
|  | 2008/4 | 22 | 14057 | 0 | 0 | 7 | 7 | 6 | 1 | 1 | 0 | 0
2008 |  | Year Total | 24 | 16670 | 0 | 0 | 7 | 9 | 6 | 1 | 1 | 0 | 0
2009 |  | 2009/1 | 38 | 50361 | 0 | 0 | 1 | 12 | 12 | 8 | 3 | 2 | 0
|  | 2009/2 | 30 | 16459 | 1 | 0 | 6 | 11 | 6 | 3 | 2 | 1 | 0
|  | 2009/3 | 22 | 8616 | 0 | 0 | 0 | 6 | 6 | 6 | 2 | 2 | 0
|  | 2009/4 | 29 | 53042 | 0 | 0 | 2 | 5 | 13 | 4 | 1 | 4 | 0
2009 |  | Year Total | 119 | 128478 | 1 | 0 | 9 | 34 | 37 | 21 | 8 | 9 | 0
2010 |  | 2010/1 | 22 | 11973 | 0 | 0 | 0 | 4 | 9 | 5 | 3 | 1 | 0
|  | 2010/2 | 8 | 11870 | 0 | 0 | 2 | 0 | 3 | 2 | 0 | 1 | 0
|  | 2010/3 | 25 | 41438 | 0 | 0 | 7 | 7 | 2 | 5 | 3 | 1 | 0
|  | 2010/4 | 9 | 3829 | 0 | 0 | 2 | 1 | 0 | 2 | 3 | 1 | 0
2010 |  | Year Total | 64 | 69110 | 0 | 0 | 11 | 12 | 14 | 14 | 9 | 4 | 0
2011 |  | 2011/1 | 23 | 23291 | 0 | 0 | 3 | 7 | 7 | 2 | 4 | 0 | 0
|  | 2011/2 | 27 | 8692 | 0 | 0 | 0 | 3 | 12 | 4 | 5 | 3 | 0
|  | 2011/3 | 26 | 11197 | 0 | 0 | 2 | 7 | 13 | 2 | 2 | 0 | 0
|  | 2011/4 | 51 | 29124 | 0 | 0 | 2 | 14 | 20 | 10 | 3 | 2 | 0
2011 |  | Year Total | 127 | 72304 | 0 | 0 | 7 | 31 | 52 | 18 | 14 | 5 | 0
2012 |  | 2012/1 | 23 | 7764 | 0 | 0 | 0 | 11 | 7 | 4 | 0 | 1 | 0
|  | 2012/2 | 37 | 13805 | 1 | 0 | 4 | 3 | 11 | 4 | 8 | 6 | 0
|  | 2012/3 | 37 | 18383 | 0 | 0 | 2 | 11 | 14 | 4 | 1 | 5 | 0
|  | 2012/4 | 27 | 11506 | 2 | 0 | 6 | 5 | 9 | 3 | 2 | 0 | 0
2012 |  | Year Total | 124 | 51458 | 3 | 0 | 12 | 30 | 41 | 15 | 11 | 12 | 0
2013 |  | 2013/1 | 32 | 18470 | 2 | 0 | 3 | 6 | 13 | 4 | 2 | 2 | 0
|  | 2013/2 | 35 | 14541 | 1 | 0 | 2 | 9 | 8 | 5 | 6 | 4 | 0
|  | 2013/3 | 19 | 19666 | 1 | 0 | 2 | 6 | 6 | 3 | 0 | 1 | 0
|  | 2013/4 | 25 | 23105 | 2 | 0 | 2 | 7 | 7 | 5 | 0 | 2 | 0
2013 |  | Year Total | 111 | 75782 | 6 | 0 | 9 | 28 | 34 | 17 | 8 | 9 | 0
2014 |  | 2014/1 | 21 | 10044 | 0 | 0 | 4 | 7 | 4 | 3 | 1 | 2 | 0
|  | 2014/2 | 37 | 24138 | 3 | 0 | 5 | 8 | 14 | 3 | 2 | 2 | 0
|  | 2014/3 | 32 | 43503 | 0 | 0 | 3 | 7 | 11 | 7 | 1 | 3 | 0
|  | 2014/4 | 26 | 15041 | 2 | 0 | 5 | 8 | 7 | 2 | 0 | 1 | 1
2014 |  | Year Total | 116 | 92726 | 5 | 0 | 17 | 30 | 36 | 15 | 4 | 8 | 1
2015 |  | 2015/1 | 30 | 17949 | 2 | 1 | 3 | 6 | 6 | 7 | 1 | 4 | 0
|  | 2015/2 | 21 | 14627 | 2 | 0 | 4 | 4 | 4 | 4 | 1 | 2 | 0
|  | 2015/3 | 44 | 27144 | 0 | 0 | 1 | 9 | 10 | 11 | 2 | 11 | 0
|  | 2015/4 | 27 | 9173 | 1 | 0 | 3 | 7 | 9 | 3 | 1 | 3 | 0
2015 |  | Year Total | 122 | 68893 | 5 | 1 | 11 | 26 | 29 | 25 | 5 | 20 | 0
2016 |  | 2016/1 | 24 | 9510 | 0 | 0 | 2 | 8 | 8 | 3 | 2 | 1 | 0
|  | 2016/2 | 44 | 14212 | 0 | 0 | 4 | 12 | 11 | 15 | 1 | 1 | 0
|  | 2016/3 | 45 | 49469 | 0 | 0 | 1 | 8 | 26 | 2 | 2 | 6 | 0
|  | 2016/4 | 57 | 114412 | 0 | 0 | 0 | 4 | 8 | 1 | 13 | 31 | 0
2016 |  | Year Total | 170 | 187603 | 0 | 0 | 7 | 32 | 53 | 21 | 18 | 39 | 0
|  |  | Number of Lodgements | Total Floor Area (m2) | A | A+ | B | C | D | E | F | G | Not Recorded
Total |  |  | 977 | 763024 | 20 | 1 | 90 | 232 | 302 | 147 | 78 | 106 | 1
Bromley
Number of Lodgements by Energy Performance Asset Rating
|  |  | Number of Lodgements | Total Floor Area (m2) | A | A+ | B | C | D | E | F | G | Not Recorded
2008 |  | 2008/2 | 2 | 514 | 0 | 0 | 0 | 0 | 0 | 0 | 0 | 2 | 0
|  | 2008/3 | 5 | 19604 | 0 | 0 | 0 | 1 | 3 | 0 | 1 | 0 | 0
|  | 2008/4 | 81 | 72665 | 0 | 0 | 7 | 26 | 26 | 16 | 3 | 3 | 0
2008 |  | Year Total | 88 | 92783 | 0 | 0 | 7 | 27 | 29 | 16 | 4 | 5 | 0
2009 |  | 2009/1 | 113 | 93229 | 0 | 0 | 15 | 27 | 39 | 17 | 7 | 8 | 0
|  | 2009/2 | 114 | 56966 | 0 | 0 | 8 | 46 | 27 | 19 | 6 | 8 | 0
|  | 2009/3 | 148 | 60580 | 0 | 0 | 5 | 33 | 55 | 26 | 13 | 16 | 0
|  | 2009/4 | 86 | 51234 | 0 | 0 | 1 | 21 | 32 | 15 | 8 | 9 | 0
2009 |  | Year Total | 461 | 262009 | 0 | 0 | 29 | 127 | 153 | 77 | 34 | 41 | 0
2010 |  | 2010/1 | 89 | 35257 | 0 | 0 | 5 | 21 | 34 | 13 | 6 | 10 | 0
|  | 2010/2 | 53 | 23271 | 0 | 0 | 1 | 16 | 9 | 17 | 3 | 7 | 0
|  | 2010/3 | 107 | 62274 | 0 | 0 | 4 | 24 | 33 | 22 | 10 | 14 | 0
|  | 2010/4 | 56 | 16498 | 0 | 0 | 4 | 18 | 11 | 14 | 6 | 3 | 0
2010 |  | Year Total | 305 | 137300 | 0 | 0 | 14 | 79 | 87 | 66 | 25 | 34 | 0
2011 |  | 2011/1 | 86 | 25047 | 0 | 0 | 6 | 30 | 27 | 8 | 5 | 10 | 0
|  | 2011/2 | 79 | 36991 | 0 | 0 | 6 | 11 | 30 | 13 | 10 | 9 | 0
|  | 2011/3 | 93 | 34230 | 0 | 0 | 7 | 29 | 27 | 17 | 7 | 6 | 0
|  | 2011/4 | 105 | 54717 | 0 | 0 | 8 | 46 | 29 | 13 | 4 | 5 | 0
2011 |  | Year Total | 363 | 150985 | 0 | 0 | 27 | 116 | 113 | 51 | 26 | 30 | 0
2012 |  | 2012/1 | 50 | 19524 | 0 | 0 | 2 | 11 | 16 | 11 | 4 | 6 | 0
|  | 2012/2 | 152 | 48266 | 0 | 0 | 8 | 41 | 50 | 23 | 13 | 17 | 0
|  | 2012/3 | 110 | 47208 | 0 | 0 | 4 | 37 | 34 | 14 | 11 | 10 | 0
|  | 2012/4 | 66 | 18559 | 0 | 0 | 5 | 14 | 20 | 11 | 6 | 10 | 0
2012 |  | Year Total | 378 | 133557 | 0 | 0 | 19 | 103 | 120 | 59 | 34 | 43 | 0
2013 |  | 2013/1 | 63 | 32250 | 0 | 0 | 7 | 17 | 16 | 14 | 5 | 4 | 0
|  | 2013/2 | 87 | 38058 | 0 | 0 | 4 | 28 | 27 | 14 | 4 | 10 | 0
|  | 2013/3 | 63 | 18650 | 0 | 0 | 3 | 15 | 27 | 9 | 5 | 4 | 0
|  | 2013/4 | 94 | 39674 | 0 | 0 | 5 | 37 | 38 | 6 | 3 | 5 | 0
2013 |  | Year Total | 307 | 128632 | 0 | 0 | 19 | 97 | 108 | 43 | 17 | 23 | 0
2014 |  | 2014/1 | 89 | 21835 | 0 | 0 | 4 | 22 | 37 | 14 | 7 | 5 | 0
|  | 2014/2 | 98 | 56469 | 0 | 0 | 7 | 29 | 26 | 15 | 11 | 10 | 0
|  | 2014/3 | 63 | 25682 | 0 | 0 | 4 | 14 | 23 | 7 | 5 | 10 | 0
|  | 2014/4 | 58 | 29425 | 1 | 0 | 5 | 8 | 21 | 18 | 1 | 4 | 0
2014 |  | Year Total | 308 | 133411 | 1 | 0 | 20 | 73 | 107 | 54 | 24 | 29 | 0
2015 |  | 2015/1 | 81 | 32834 | 1 | 0 | 4 | 21 | 30 | 15 | 3 | 7 | 0
|  | 2015/2 | 68 | 21087 | 0 | 0 | 2 | 13 | 32 | 6 | 7 | 8 | 0
|  | 2015/3 | 69 | 26927 | 3 | 0 | 11 | 16 | 17 | 9 | 8 | 5 | 0
|  | 2015/4 | 77 | 40492 | 11 | 0 | 8 | 19 | 24 | 11 | 1 | 3 | 0
2015 |  | Year Total | 295 | 121340 | 15 | 0 | 25 | 69 | 103 | 41 | 19 | 23 | 0
2016 |  | 2016/1 | 55 | 69949 | 2 | 0 | 4 | 15 | 21 | 9 | 1 | 3 | 0
|  | 2016/2 | 69 | 28198 | 1 | 0 | 2 | 21 | 26 | 8 | 6 | 5 | 0
|  | 2016/3 | 75 | 28041 | 3 | 0 | 7 | 20 | 30 | 10 | 2 | 3 | 0
|  | 2016/4 | 58 | 25521 | 2 | 0 | 2 | 14 | 21 | 13 | 2 | 4 | 0
2016 |  | Year Total | 257 | 151709 | 8 | 0 | 15 | 70 | 98 | 40 | 11 | 15 | 0
|  |  | Number of Lodgements | Total Floor Area (m2) | A | A+ | B | C | D | E | F | G | Not Recorded
Total |  |  | 2762 | 1311726 | 24 | 0 | 175 | 761 | 918 | 447 | 194 | 243 | 0
Bromsgrove
Number of Lodgements by Energy Performance Asset Rating
|  |  | Number of Lodgements | Total Floor Area (m2) | A | A+ | B | C | D | E | F | G | Not Recorded
2008 |  | 2008/3 | 2 | 508 | 0 | 0 | 0 | 0 | 1 | 1 | 0 | 0 | 0
|  | 2008/4 | 46 | 37912 | 0 | 0 | 26 | 8 | 3 | 4 | 3 | 2 | 0
2008 |  | Year Total | 48 | 38420 | 0 | 0 | 26 | 8 | 4 | 5 | 3 | 2 | 0
2009 |  | 2009/1 | 50 | 14621 | 0 | 0 | 0 | 15 | 16 | 11 | 3 | 5 | 0
|  | 2009/2 | 32 | 22209 | 0 | 0 | 0 | 7 | 14 | 6 | 0 | 5 | 0
|  | 2009/3 | 31 | 8859 | 0 | 0 | 2 | 5 | 9 | 8 | 3 | 4 | 0
|  | 2009/4 | 24 | 14949 | 0 | 0 | 2 | 1 | 6 | 5 | 7 | 3 | 0
2009 |  | Year Total | 137 | 60638 | 0 | 0 | 4 | 28 | 45 | 30 | 13 | 17 | 0
2010 |  | 2010/1 | 43 | 11370 | 0 | 0 | 8 | 10 | 9 | 11 | 2 | 3 | 0
|  | 2010/2 | 56 | 15355 | 0 | 0 | 3 | 14 | 21 | 15 | 2 | 1 | 0
|  | 2010/3 | 31 | 14809 | 0 | 0 | 10 | 9 | 6 | 3 | 2 | 1 | 0
|  | 2010/4 | 28 | 8307 | 0 | 0 | 3 | 7 | 8 | 7 | 1 | 2 | 0
2010 |  | Year Total | 158 | 49841 | 0 | 0 | 24 | 40 | 44 | 36 | 7 | 7 | 0
2011 |  | 2011/1 | 23 | 6775 | 0 | 0 | 0 | 10 | 6 | 5 | 1 | 1 | 0
|  | 2011/2 | 31 | 23631 | 0 | 0 | 2 | 9 | 9 | 7 | 2 | 2 | 0
|  | 2011/3 | 46 | 33980 | 0 | 0 | 18 | 10 | 7 | 8 | 0 | 3 | 0
|  | 2011/4 | 27 | 14329 | 0 | 0 | 3 | 7 | 12 | 3 | 2 | 0 | 0
2011 |  | Year Total | 127 | 78715 | 0 | 0 | 23 | 36 | 34 | 23 | 5 | 6 | 0
2012 |  | 2012/1 | 39 | 20539 | 1 | 0 | 3 | 13 | 15 | 3 | 0 | 4 | 0
|  | 2012/2 | 50 | 26053 | 0 | 0 | 0 | 17 | 18 | 7 | 4 | 4 | 0
|  | 2012/3 | 32 | 12593 | 1 | 0 | 2 | 9 | 8 | 6 | 3 | 3 | 0
|  | 2012/4 | 32 | 24960 | 1 | 0 | 3 | 9 | 9 | 4 | 3 | 3 | 0
2012 |  | Year Total | 153 | 84145 | 3 | 0 | 8 | 48 | 50 | 20 | 10 | 14 | 0
2013 |  | 2013/1 | 38 | 17707 | 0 | 0 | 0 | 11 | 13 | 10 | 4 | 0 | 0
|  | 2013/2 | 41 | 12055 | 1 | 0 | 2 | 13 | 9 | 9 | 4 | 3 | 0
|  | 2013/3 | 21 | 3613 | 0 | 0 | 1 | 3 | 8 | 5 | 4 | 0 | 0
|  | 2013/4 | 23 | 18766 | 0 | 0 | 2 | 4 | 12 | 1 | 3 | 1 | 0
2013 |  | Year Total | 123 | 52141 | 1 | 0 | 5 | 31 | 42 | 25 | 15 | 4 | 0
2014 |  | 2014/1 | 40 | 29663 | 1 | 0 | 6 | 9 | 12 | 5 | 3 | 4 | 0
|  | 2014/2 | 28 | 10905 | 1 | 0 | 1 | 9 | 7 | 2 | 4 | 4 | 0
|  | 2014/3 | 39 | 15773 | 0 | 0 | 8 | 11 | 11 | 5 | 3 | 1 | 0
|  | 2014/4 | 26 | 14592 | 0 | 0 | 4 | 5 | 6 | 7 | 4 | 0 | 0
2014 |  | Year Total | 133 | 70933 | 2 | 0 | 19 | 34 | 36 | 19 | 14 | 9 | 0
2015 |  | 2015/1 | 30 | 14306 | 0 | 0 | 1 | 9 | 9 | 5 | 5 | 1 | 0
|  | 2015/2 | 20 | 17514 | 0 | 0 | 1 | 6 | 4 | 3 | 1 | 5 | 0
|  | 2015/3 | 38 | 33528 | 0 | 0 | 1 | 18 | 15 | 3 | 1 | 0 | 0
|  | 2015/4 | 28 | 8827 | 0 | 0 | 2 | 6 | 9 | 8 | 3 | 0 | 0
2015 |  | Year Total | 116 | 74175 | 0 | 0 | 5 | 39 | 37 | 19 | 10 | 6 | 0
2016 |  | 2016/1 | 28 | 24272 | 0 | 0 | 3 | 8 | 8 | 6 | 1 | 2 | 0
|  | 2016/2 | 24 | 10761 | 1 | 0 | 1 | 7 | 7 | 2 | 2 | 4 | 0
|  | 2016/3 | 16 | 7080 | 0 | 0 | 3 | 6 | 3 | 3 | 1 | 0 | 0
|  | 2016/4 | 26 | 5740 | 0 | 0 | 2 | 5 | 10 | 5 | 1 | 3 | 0
2016 |  | Year Total | 94 | 47853 | 1 | 0 | 9 | 26 | 28 | 16 | 5 | 9 | 0
|  |  | Number of Lodgements | Total Floor Area (m2) | A | A+ | B | C | D | E | F | G | Not Recorded
Total |  |  | 1089 | 556861 | 7 | 0 | 123 | 290 | 320 | 193 | 82 | 74 | 0
Broxbourne
Number of Lodgements by Energy Performance Asset Rating
|  |  | Number of Lodgements | Total Floor Area (m2) | A | A+ | B | C | D | E | F | G | Not Recorded
2008 |  | 2008/3 | 42 | 84488 | 0 | 0 | 1 | 39 | 2 | 0 | 0 | 0 | 0
|  | 2008/4 | 34 | 36514 | 0 | 0 | 1 | 14 | 12 | 6 | 0 | 1 | 0
2008 |  | Year Total | 76 | 121002 | 0 | 0 | 2 | 53 | 14 | 6 | 0 | 1 | 0
2009 |  | 2009/1 | 40 | 21002 | 0 | 0 | 3 | 17 | 6 | 9 | 2 | 3 | 0
|  | 2009/2 | 45 | 34408 | 0 | 0 | 5 | 10 | 19 | 5 | 3 | 3 | 0
|  | 2009/3 | 34 | 14014 | 0 | 0 | 2 | 7 | 14 | 5 | 2 | 4 | 0
|  | 2009/4 | 31 | 29789 | 0 | 0 | 6 | 8 | 7 | 6 | 1 | 3 | 0
2009 |  | Year Total | 150 | 99213 | 0 | 0 | 16 | 42 | 46 | 25 | 8 | 13 | 0
2010 |  | 2010/1 | 34 | 27179 | 0 | 0 | 1 | 3 | 6 | 13 | 9 | 2 | 0
|  | 2010/2 | 33 | 34479 | 0 | 0 | 2 | 11 | 13 | 2 | 2 | 3 | 0
|  | 2010/3 | 31 | 39729 | 0 | 0 | 5 | 6 | 9 | 2 | 6 | 3 | 0
|  | 2010/4 | 17 | 5436 | 0 | 0 | 1 | 9 | 1 | 3 | 2 | 1 | 0
2010 |  | Year Total | 115 | 106823 | 0 | 0 | 9 | 29 | 29 | 20 | 19 | 9 | 0
2011 |  | 2011/1 | 33 | 14955 | 0 | 0 | 0 | 7 | 12 | 8 | 4 | 2 | 0
|  | 2011/2 | 17 | 17086 | 0 | 0 | 3 | 5 | 3 | 1 | 3 | 2 | 0
|  | 2011/3 | 45 | 10581 | 0 | 0 | 2 | 10 | 14 | 9 | 6 | 4 | 0
|  | 2011/4 | 47 | 13925 | 0 | 0 | 2 | 18 | 11 | 9 | 3 | 4 | 0
2011 |  | Year Total | 142 | 56547 | 0 | 0 | 7 | 40 | 40 | 27 | 16 | 12 | 0
2012 |  | 2012/1 | 22 | 6717 | 0 | 0 | 1 | 6 | 8 | 4 | 2 | 1 | 0
|  | 2012/2 | 72 | 31793 | 0 | 0 | 3 | 19 | 29 | 6 | 8 | 7 | 0
|  | 2012/3 | 34 | 13187 | 1 | 0 | 0 | 8 | 14 | 4 | 3 | 4 | 0
|  | 2012/4 | 25 | 17178 | 0 | 0 | 0 | 11 | 3 | 7 | 3 | 1 | 0
2012 |  | Year Total | 153 | 68875 | 1 | 0 | 4 | 44 | 54 | 21 | 16 | 13 | 0
2013 |  | 2013/1 | 24 | 13616 | 0 | 0 | 2 | 10 | 9 | 2 | 0 | 1 | 0
|  | 2013/2 | 32 | 89976 | 1 | 0 | 2 | 10 | 11 | 6 | 0 | 2 | 0
|  | 2013/3 | 29 | 5306 | 0 | 0 | 2 | 4 | 6 | 6 | 2 | 9 | 0
|  | 2013/4 | 28 | 13908 | 0 | 0 | 0 | 13 | 8 | 1 | 4 | 2 | 0
2013 |  | Year Total | 113 | 122806 | 1 | 0 | 6 | 37 | 34 | 15 | 6 | 14 | 0
2014 |  | 2014/1 | 27 | 13360 | 0 | 0 | 4 | 6 | 7 | 5 | 1 | 4 | 0
|  | 2014/2 | 31 | 12966 | 1 | 0 | 3 | 5 | 14 | 5 | 1 | 2 | 0
|  | 2014/3 | 26 | 11282 | 0 | 0 | 3 | 4 | 10 | 6 | 1 | 2 | 0
|  | 2014/4 | 37 | 40792 | 0 | 0 | 2 | 6 | 13 | 5 | 5 | 6 | 0
2014 |  | Year Total | 121 | 78400 | 1 | 0 | 12 | 21 | 44 | 21 | 8 | 14 | 0
2015 |  | 2015/1 | 23 | 27146 | 0 | 0 | 4 | 11 | 5 | 3 | 0 | 0 | 0
|  | 2015/2 | 42 | 22736 | 0 | 0 | 0 | 9 | 10 | 10 | 4 | 9 | 0
|  | 2015/3 | 21 | 16308 | 2 | 0 | 1 | 6 | 4 | 7 | 0 | 1 | 0
|  | 2015/4 | 9 | 5538 | 0 | 0 | 1 | 2 | 2 | 3 | 1 | 0 | 0
2015 |  | Year Total | 95 | 71728 | 2 | 0 | 6 | 28 | 21 | 23 | 5 | 10 | 0
2016 |  | 2016/1 | 32 | 10125 | 0 | 0 | 1 | 10 | 15 | 3 | 2 | 1 | 0
|  | 2016/2 | 18 | 9516 | 0 | 0 | 3 | 5 | 8 | 2 | 0 | 0 | 0
|  | 2016/3 | 43 | 61796 | 0 | 1 | 6 | 12 | 17 | 3 | 2 | 2 | 0
|  | 2016/4 | 34 | 26979 | 1 | 0 | 4 | 12 | 10 | 4 | 3 | 0 | 0
2016 |  | Year Total | 127 | 108416 | 1 | 1 | 14 | 39 | 50 | 12 | 7 | 3 | 0
|  |  | Number of Lodgements | Total Floor Area (m2) | A | A+ | B | C | D | E | F | G | Not Recorded
Total |  |  | 1092 | 833810 | 6 | 1 | 76 | 333 | 332 | 170 | 85 | 89 | 0
Broxtowe
Number of Lodgements by Energy Performance Asset Rating
|  |  | Number of Lodgements | Total Floor Area (m2) | A | A+ | B | C | D | E | F | G | Not Recorded
2008 |  | 2008/3 | 43 | 62966 | 0 | 0 | 11 | 27 | 5 | 0 | 0 | 0 | 0
|  | 2008/4 | 73 | 70441 | 1 | 0 | 20 | 27 | 18 | 4 | 1 | 2 | 0
2008 |  | Year Total | 116 | 133407 | 1 | 0 | 31 | 54 | 23 | 4 | 1 | 2 | 0
2009 |  | 2009/1 | 46 | 31576 | 0 | 0 | 5 | 10 | 15 | 7 | 6 | 3 | 0
|  | 2009/2 | 44 | 22509 | 0 | 0 | 3 | 13 | 13 | 7 | 3 | 5 | 0
|  | 2009/3 | 28 | 11481 | 0 | 0 | 0 | 7 | 4 | 12 | 3 | 2 | 0
|  | 2009/4 | 20 | 8796 | 0 | 0 | 1 | 6 | 10 | 2 | 1 | 0 | 0
2009 |  | Year Total | 138 | 74362 | 0 | 0 | 9 | 36 | 42 | 28 | 13 | 10 | 0
2010 |  | 2010/1 | 33 | 25542 | 0 | 0 | 3 | 6 | 13 | 9 | 0 | 2 | 0
|  | 2010/2 | 37 | 10051 | 0 | 0 | 1 | 11 | 12 | 5 | 4 | 4 | 0
|  | 2010/3 | 26 | 15607 | 0 | 0 | 3 | 10 | 8 | 3 | 0 | 2 | 0
|  | 2010/4 | 26 | 21486 | 0 | 0 | 3 | 9 | 9 | 1 | 3 | 1 | 0
2010 |  | Year Total | 122 | 72686 | 0 | 0 | 10 | 36 | 42 | 18 | 7 | 9 | 0
2011 |  | 2011/1 | 27 | 13303 | 0 | 0 | 1 | 6 | 15 | 3 | 2 | 0 | 0
|  | 2011/2 | 31 | 6759 | 0 | 0 | 1 | 18 | 6 | 3 | 1 | 2 | 0
|  | 2011/3 | 49 | 18918 | 0 | 0 | 2 | 6 | 22 | 8 | 6 | 5 | 0
|  | 2011/4 | 26 | 5457 | 1 | 0 | 3 | 5 | 8 | 7 | 0 | 2 | 0
2011 |  | Year Total | 133 | 44437 | 1 | 0 | 7 | 35 | 51 | 21 | 9 | 9 | 0
2012 |  | 2012/1 | 34 | 11457 | 0 | 0 | 4 | 7 | 13 | 6 | 1 | 3 | 0
|  | 2012/2 | 77 | 29585 | 0 | 0 | 5 | 28 | 22 | 8 | 3 | 11 | 0
|  | 2012/3 | 56 | 57615 | 2 | 0 | 2 | 18 | 19 | 10 | 3 | 2 | 0
|  | 2012/4 | 36 | 13677 | 0 | 0 | 8 | 8 | 16 | 2 | 1 | 1 | 0
2012 |  | Year Total | 203 | 112334 | 2 | 0 | 19 | 61 | 70 | 26 | 8 | 17 | 0
2013 |  | 2013/1 | 31 | 8017 | 0 | 0 | 2 | 4 | 11 | 11 | 1 | 2 | 0
|  | 2013/2 | 32 | 12198 | 1 | 0 | 4 | 8 | 8 | 2 | 3 | 6 | 0
|  | 2013/3 | 11 | 4093 | 0 | 0 | 0 | 3 | 4 | 3 | 1 | 0 | 0
|  | 2013/4 | 44 | 42786 | 0 | 0 | 4 | 13 | 16 | 4 | 3 | 4 | 0
2013 |  | Year Total | 118 | 67094 | 1 | 0 | 10 | 28 | 39 | 20 | 8 | 12 | 0
2014 |  | 2014/1 | 20 | 23829 | 0 | 0 | 1 | 5 | 10 | 3 | 1 | 0 | 0
|  | 2014/2 | 34 | 23241 | 0 | 0 | 3 | 7 | 14 | 5 | 1 | 4 | 0
|  | 2014/3 | 19 | 10061 | 0 | 0 | 3 | 3 | 4 | 3 | 4 | 2 | 0
|  | 2014/4 | 41 | 10314 | 1 | 0 | 6 | 5 | 17 | 9 | 1 | 2 | 0
2014 |  | Year Total | 114 | 67445 | 1 | 0 | 13 | 20 | 45 | 20 | 7 | 8 | 0
2015 |  | 2015/1 | 19 | 16738 | 0 | 0 | 0 | 4 | 7 | 4 | 1 | 3 | 0
|  | 2015/2 | 29 | 9331 | 0 | 0 | 1 | 7 | 10 | 8 | 3 | 0 | 0
|  | 2015/3 | 24 | 20203 | 0 | 0 | 1 | 4 | 7 | 6 | 4 | 2 | 0
|  | 2015/4 | 33 | 23125 | 1 | 0 | 1 | 12 | 13 | 3 | 1 | 2 | 0
2015 |  | Year Total | 105 | 69397 | 1 | 0 | 3 | 27 | 37 | 21 | 9 | 7 | 0
2016 |  | 2016/1 | 19 | 17268 | 0 | 0 | 0 | 2 | 9 | 4 | 0 | 4 | 0
|  | 2016/2 | 13 | 2493 | 0 | 0 | 0 | 5 | 2 | 3 | 1 | 2 | 0
|  | 2016/3 | 31 | 12994 | 2 | 0 | 6 | 5 | 10 | 7 | 1 | 0 | 0
|  | 2016/4 | 19 | 7604 | 1 | 0 | 1 | 2 | 8 | 3 | 2 | 2 | 0
2016 |  | Year Total | 82 | 40359 | 3 | 0 | 7 | 14 | 29 | 17 | 4 | 8 | 0
|  |  | Number of Lodgements | Total Floor Area (m2) | A | A+ | B | C | D | E | F | G | Not Recorded
Total |  |  | 1131 | 681521 | 10 | 0 | 109 | 311 | 378 | 175 | 66 | 82 | 0
Burnley
Number of Lodgements by Energy Performance Asset Rating
|  |  | Number of Lodgements | Total Floor Area (m2) | A | A+ | B | C | D | E | F | G | Not Recorded
2008 |  | 2008/3 | 1 | 15 | 0 | 0 | 0 | 0 | 1 | 0 | 0 | 0 | 0
|  | 2008/4 | 29 | 12393 | 0 | 0 | 2 | 10 | 6 | 9 | 1 | 1 | 0
2008 |  | Year Total | 30 | 12408 | 0 | 0 | 2 | 10 | 7 | 9 | 1 | 1 | 0
2009 |  | 2009/1 | 57 | 67490 | 0 | 0 | 5 | 29 | 10 | 5 | 3 | 5 | 0
|  | 2009/2 | 53 | 27597 | 0 | 0 | 2 | 10 | 21 | 9 | 3 | 8 | 0
|  | 2009/3 | 46 | 91168 | 0 | 0 | 2 | 12 | 13 | 8 | 3 | 8 | 0
|  | 2009/4 | 38 | 19255 | 0 | 0 | 4 | 6 | 12 | 6 | 9 | 1 | 0
2009 |  | Year Total | 194 | 205510 | 0 | 0 | 13 | 57 | 56 | 28 | 18 | 22 | 0
2010 |  | 2010/1 | 41 | 11127 | 0 | 0 | 2 | 5 | 13 | 9 | 6 | 6 | 0
|  | 2010/2 | 36 | 9812 | 0 | 0 | 1 | 7 | 15 | 5 | 4 | 4 | 0
|  | 2010/3 | 38 | 48630 | 0 | 0 | 7 | 13 | 7 | 6 | 1 | 4 | 0
|  | 2010/4 | 24 | 23209 | 0 | 0 | 0 | 4 | 11 | 5 | 0 | 4 | 0
2010 |  | Year Total | 139 | 92778 | 0 | 0 | 10 | 29 | 46 | 25 | 11 | 18 | 0
2011 |  | 2011/1 | 19 | 9743 | 0 | 0 | 2 | 4 | 5 | 4 | 0 | 4 | 0
|  | 2011/2 | 41 | 65493 | 0 | 0 | 5 | 15 | 11 | 5 | 2 | 3 | 0
|  | 2011/3 | 35 | 16536 | 0 | 0 | 5 | 8 | 13 | 5 | 2 | 2 | 0
|  | 2011/4 | 30 | 45312 | 0 | 0 | 3 | 15 | 3 | 4 | 1 | 4 | 0
2011 |  | Year Total | 125 | 137084 | 0 | 0 | 15 | 42 | 32 | 18 | 5 | 13 | 0
2012 |  | 2012/1 | 42 | 19555 | 0 | 0 | 2 | 9 | 17 | 7 | 4 | 3 | 0
|  | 2012/2 | 58 | 83331 | 0 | 0 | 1 | 16 | 25 | 8 | 5 | 3 | 0
|  | 2012/3 | 60 | 67596 | 1 | 0 | 2 | 20 | 19 | 9 | 7 | 2 | 0
|  | 2012/4 | 30 | 54457 | 0 | 0 | 3 | 12 | 3 | 8 | 1 | 3 | 0
2012 |  | Year Total | 190 | 224939 | 1 | 0 | 8 | 57 | 64 | 32 | 17 | 11 | 0
2013 |  | 2013/1 | 35 | 20588 | 4 | 0 | 3 | 6 | 10 | 4 | 3 | 5 | 0
|  | 2013/2 | 22 | 15733 | 0 | 0 | 3 | 7 | 10 | 2 | 0 | 0 | 0
|  | 2013/3 | 19 | 9556 | 0 | 0 | 1 | 3 | 10 | 2 | 1 | 2 | 0
|  | 2013/4 | 31 | 60714 | 3 | 0 | 3 | 8 | 6 | 4 | 5 | 2 | 0
2013 |  | Year Total | 107 | 106591 | 7 | 0 | 10 | 24 | 36 | 12 | 9 | 9 | 0
2014 |  | 2014/1 | 21 | 24741 | 1 | 0 | 1 | 6 | 5 | 5 | 1 | 2 | 0
|  | 2014/2 | 38 | 24653 | 1 | 0 | 3 | 5 | 10 | 9 | 5 | 5 | 0
|  | 2014/3 | 27 | 15740 | 2 | 0 | 0 | 6 | 9 | 7 | 3 | 0 | 0
|  | 2014/4 | 16 | 25397 | 0 | 0 | 1 | 1 | 7 | 5 | 0 | 2 | 0
2014 |  | Year Total | 102 | 90531 | 4 | 0 | 5 | 18 | 31 | 26 | 9 | 9 | 0
2015 |  | 2015/1 | 20 | 22346 | 1 | 0 | 3 | 3 | 7 | 1 | 3 | 2 | 0
|  | 2015/2 | 30 | 26428 | 1 | 0 | 2 | 4 | 11 | 6 | 3 | 3 | 0
|  | 2015/3 | 22 | 20189 | 0 | 0 | 1 | 7 | 7 | 3 | 2 | 2 | 0
|  | 2015/4 | 28 | 44591 | 0 | 0 | 2 | 8 | 10 | 4 | 1 | 3 | 0
2015 |  | Year Total | 100 | 113554 | 2 | 0 | 8 | 22 | 35 | 14 | 9 | 10 | 0
2016 |  | 2016/1 | 25 | 9487 | 1 | 0 | 1 | 6 | 6 | 7 | 2 | 2 | 0
|  | 2016/2 | 26 | 18460 | 0 | 0 | 1 | 10 | 9 | 4 | 2 | 0 | 0
|  | 2016/3 | 17 | 5863 | 1 | 0 | 4 | 4 | 6 | 1 | 0 | 1 | 0
|  | 2016/4 | 29 | 15775 | 0 | 0 | 1 | 10 | 10 | 5 | 2 | 1 | 0
2016 |  | Year Total | 97 | 49585 | 2 | 0 | 7 | 30 | 31 | 17 | 6 | 4 | 0
|  |  | Number of Lodgements | Total Floor Area (m2) | A | A+ | B | C | D | E | F | G | Not Recorded
Total |  |  | 1084 | 1032980 | 16 | 0 | 78 | 289 | 338 | 181 | 85 | 97 | 0
Bury
Number of Lodgements by Energy Performance Asset Rating
|  |  | Number of Lodgements | Total Floor Area (m2) | A | A+ | B | C | D | E | F | G | Not Recorded
2008 |  | 2008/3 | 5 | 21644 | 0 | 0 | 1 | 2 | 0 | 1 | 0 | 1 | 0
|  | 2008/4 | 52 | 31246 | 0 | 0 | 4 | 17 | 16 | 10 | 5 | 0 | 0
2008 |  | Year Total | 57 | 52890 | 0 | 0 | 5 | 19 | 16 | 11 | 5 | 1 | 0
2009 |  | 2009/1 | 66 | 68125 | 0 | 0 | 4 | 13 | 19 | 17 | 7 | 6 | 0
|  | 2009/2 | 71 | 31158 | 0 | 0 | 3 | 16 | 24 | 15 | 7 | 6 | 0
|  | 2009/3 | 97 | 47211 | 0 | 0 | 3 | 13 | 32 | 29 | 8 | 12 | 0
|  | 2009/4 | 58 | 59044 | 1 | 0 | 1 | 13 | 12 | 12 | 10 | 9 | 0
2009 |  | Year Total | 292 | 205538 | 1 | 0 | 11 | 55 | 87 | 73 | 32 | 33 | 0
2010 |  | 2010/1 | 70 | 80475 | 0 | 0 | 14 | 18 | 17 | 9 | 3 | 9 | 0
|  | 2010/2 | 120 | 54218 | 0 | 0 | 5 | 72 | 18 | 12 | 6 | 7 | 0
|  | 2010/3 | 79 | 54459 | 1 | 0 | 0 | 27 | 24 | 14 | 6 | 7 | 0
|  | 2010/4 | 54 | 32566 | 0 | 0 | 4 | 20 | 18 | 6 | 5 | 1 | 0
2010 |  | Year Total | 323 | 221718 | 1 | 0 | 23 | 137 | 77 | 41 | 20 | 24 | 0
2011 |  | 2011/1 | 53 | 28606 | 0 | 0 | 5 | 20 | 12 | 11 | 1 | 4 | 0
|  | 2011/2 | 55 | 29553 | 0 | 0 | 9 | 7 | 13 | 6 | 8 | 12 | 0
|  | 2011/3 | 55 | 30500 | 0 | 0 | 6 | 15 | 13 | 9 | 3 | 9 | 0
|  | 2011/4 | 59 | 21414 | 0 | 0 | 2 | 14 | 19 | 14 | 6 | 4 | 0
2011 |  | Year Total | 222 | 110073 | 0 | 0 | 22 | 56 | 57 | 40 | 18 | 29 | 0
2012 |  | 2012/1 | 43 | 56652 | 2 | 0 | 3 | 6 | 13 | 7 | 5 | 7 | 0
|  | 2012/2 | 94 | 64930 | 1 | 0 | 5 | 27 | 24 | 11 | 16 | 10 | 0
|  | 2012/3 | 84 | 22224 | 0 | 0 | 2 | 25 | 25 | 12 | 8 | 12 | 0
|  | 2012/4 | 78 | 26454 | 0 | 0 | 5 | 18 | 14 | 20 | 7 | 14 | 0
2012 |  | Year Total | 299 | 170260 | 3 | 0 | 15 | 76 | 76 | 50 | 36 | 43 | 0
2013 |  | 2013/1 | 58 | 31871 | 1 | 0 | 1 | 13 | 16 | 12 | 4 | 11 | 0
|  | 2013/2 | 81 | 28460 | 1 | 0 | 5 | 19 | 21 | 28 | 2 | 5 | 0
|  | 2013/3 | 48 | 18784 | 2 | 0 | 1 | 13 | 11 | 8 | 2 | 11 | 0
|  | 2013/4 | 120 | 31333 | 0 | 0 | 7 | 55 | 34 | 7 | 6 | 11 | 0
2013 |  | Year Total | 307 | 110448 | 4 | 0 | 14 | 100 | 82 | 55 | 14 | 38 | 0
2014 |  | 2014/1 | 56 | 48077 | 0 | 0 | 6 | 17 | 14 | 10 | 5 | 4 | 0
|  | 2014/2 | 60 | 38545 | 0 | 0 | 8 | 11 | 17 | 8 | 8 | 8 | 0
|  | 2014/3 | 61 | 36967 | 2 | 0 | 3 | 21 | 18 | 10 | 3 | 4 | 0
|  | 2014/4 | 50 | 17694 | 0 | 0 | 2 | 10 | 15 | 11 | 7 | 5 | 0
2014 |  | Year Total | 227 | 141283 | 2 | 0 | 19 | 59 | 64 | 39 | 23 | 21 | 0
2015 |  | 2015/1 | 44 | 16821 | 0 | 0 | 3 | 4 | 8 | 12 | 10 | 7 | 0
|  | 2015/2 | 64 | 46994 | 0 | 0 | 3 | 14 | 23 | 12 | 4 | 8 | 0
|  | 2015/3 | 49 | 27809 | 0 | 0 | 4 | 17 | 19 | 5 | 2 | 2 | 0
|  | 2015/4 | 46 | 28621 | 1 | 0 | 4 | 19 | 13 | 5 | 1 | 3 | 0
2015 |  | Year Total | 203 | 120245 | 1 | 0 | 14 | 54 | 63 | 34 | 17 | 20 | 0
2016 |  | 2016/1 | 38 | 20321 | 0 | 0 | 5 | 10 | 17 | 3 | 2 | 1 | 0
|  | 2016/2 | 53 | 19183 | 0 | 0 | 2 | 5 | 22 | 16 | 3 | 5 | 0
|  | 2016/3 | 42 | 12868 | 0 | 0 | 3 | 13 | 17 | 6 | 2 | 1 | 0
|  | 2016/4 | 30 | 11554 | 1 | 0 | 2 | 14 | 6 | 2 | 3 | 2 | 0
2016 |  | Year Total | 163 | 63926 | 1 | 0 | 12 | 42 | 62 | 27 | 10 | 9 | 0
|  |  | Number of Lodgements | Total Floor Area (m2) | A | A+ | B | C | D | E | F | G | Not Recorded
Total |  |  | 2093 | 1196381 | 13 | 0 | 135 | 598 | 584 | 370 | 175 | 218 | 0
Caerphilly
Number of Lodgements by Energy Performance Asset Rating
|  |  | Number of Lodgements | Total Floor Area (m2) | A | A+ | B | C | D | E | F | G | Not Recorded
2008 |  | 2008/3 | 6 | 9746 | 0 | 0 | 1 | 5 | 0 | 0 | 0 | 0 | 0
|  | 2008/4 | 30 | 14226 | 0 | 0 | 3 | 11 | 10 | 4 | 0 | 2 | 0
2008 |  | Year Total | 36 | 23972 | 0 | 0 | 4 | 16 | 10 | 4 | 0 | 2 | 0
2009 |  | 2009/1 | 56 | 27411 | 0 | 0 | 4 | 21 | 18 | 9 | 2 | 2 | 0
|  | 2009/2 | 60 | 42949 | 0 | 0 | 8 | 15 | 24 | 10 | 3 | 0 | 0
|  | 2009/3 | 31 | 20486 | 1 | 0 | 0 | 9 | 9 | 7 | 4 | 1 | 0
|  | 2009/4 | 56 | 73942 | 0 | 0 | 7 | 5 | 10 | 12 | 5 | 17 | 0
2009 |  | Year Total | 203 | 164788 | 1 | 0 | 19 | 50 | 61 | 38 | 14 | 20 | 0
2010 |  | 2010/1 | 30 | 29971 | 0 | 0 | 2 | 6 | 11 | 8 | 1 | 2 | 0
|  | 2010/2 | 52 | 20563 | 0 | 0 | 4 | 12 | 16 | 10 | 8 | 2 | 0
|  | 2010/3 | 18 | 12144 | 0 | 0 | 3 | 7 | 4 | 3 | 1 | 0 | 0
|  | 2010/4 | 29 | 13971 | 0 | 0 | 3 | 9 | 7 | 7 | 2 | 1 | 0
2010 |  | Year Total | 129 | 76649 | 0 | 0 | 12 | 34 | 38 | 28 | 12 | 5 | 0
2011 |  | 2011/1 | 19 | 20564 | 0 | 0 | 2 | 6 | 7 | 2 | 1 | 1 | 0
|  | 2011/2 | 54 | 12830 | 1 | 0 | 1 | 20 | 15 | 12 | 3 | 2 | 0
|  | 2011/3 | 39 | 44797 | 0 | 0 | 4 | 16 | 14 | 3 | 2 | 0 | 0
|  | 2011/4 | 24 | 29112 | 0 | 0 | 0 | 10 | 8 | 3 | 1 | 2 | 0
2011 |  | Year Total | 136 | 107303 | 1 | 0 | 7 | 52 | 44 | 20 | 7 | 5 | 0
2012 |  | 2012/1 | 42 | 35415 | 0 | 0 | 9 | 12 | 10 | 6 | 4 | 1 | 0
|  | 2012/2 | 73 | 49915 | 1 | 0 | 3 | 21 | 25 | 10 | 4 | 9 | 0
|  | 2012/3 | 74 | 77415 | 0 | 1 | 7 | 26 | 20 | 9 | 4 | 7 | 0
|  | 2012/4 | 40 | 21051 | 1 | 0 | 5 | 11 | 14 | 7 | 1 | 1 | 0
2012 |  | Year Total | 229 | 183796 | 2 | 1 | 24 | 70 | 69 | 32 | 13 | 18 | 0
2013 |  | 2013/1 | 36 | 23055 | 0 | 0 | 3 | 9 | 13 | 5 | 3 | 3 | 0
|  | 2013/2 | 36 | 9274 | 0 | 0 | 1 | 14 | 13 | 3 | 4 | 1 | 0
|  | 2013/3 | 50 | 13372 | 0 | 0 | 6 | 17 | 23 | 2 | 2 | 0 | 0
|  | 2013/4 | 62 | 38521 | 2 | 0 | 3 | 24 | 21 | 11 | 0 | 1 | 0
2013 |  | Year Total | 184 | 84222 | 2 | 0 | 13 | 64 | 70 | 21 | 9 | 5 | 0
2014 |  | 2014/1 | 42 | 24295 | 1 | 0 | 4 | 11 | 11 | 8 | 3 | 4 | 0
|  | 2014/2 | 37 | 24682 | 0 | 0 | 6 | 13 | 9 | 6 | 1 | 2 | 0
|  | 2014/3 | 47 | 44012 | 3 | 0 | 8 | 17 | 11 | 2 | 3 | 3 | 0
|  | 2014/4 | 78 | 41338 | 0 | 0 | 2 | 16 | 18 | 10 | 6 | 26 | 0
2014 |  | Year Total | 204 | 134327 | 4 | 0 | 20 | 57 | 49 | 26 | 13 | 35 | 0
2015 |  | 2015/1 | 25 | 10325 | 1 | 0 | 1 | 8 | 7 | 5 | 3 | 0 | 0
|  | 2015/2 | 26 | 12995 | 0 | 0 | 1 | 10 | 5 | 6 | 2 | 2 | 0
|  | 2015/3 | 36 | 28053 | 3 | 0 | 3 | 10 | 12 | 5 | 0 | 3 | 0
|  | 2015/4 | 30 | 40734 | 2 | 0 | 3 | 9 | 11 | 5 | 0 | 0 | 0
2015 |  | Year Total | 117 | 92107 | 6 | 0 | 8 | 37 | 35 | 21 | 5 | 5 | 0
2016 |  | 2016/1 | 25 | 34549 | 0 | 0 | 3 | 7 | 12 | 2 | 0 | 1 | 0
|  | 2016/2 | 33 | 20206 | 0 | 0 | 4 | 11 | 10 | 6 | 1 | 1 | 0
|  | 2016/3 | 26 | 23973 | 0 | 0 | 3 | 7 | 8 | 6 | 1 | 1 | 0
|  | 2016/4 | 48 | 36004 | 0 | 0 | 0 | 8 | 15 | 22 | 2 | 1 | 0
2016 |  | Year Total | 132 | 114732 | 0 | 0 | 10 | 33 | 45 | 36 | 4 | 4 | 0
|  |  | Number of Lodgements | Total Floor Area (m2) | A | A+ | B | C | D | E | F | G | Not Recorded
Total |  |  | 1370 | 981896 | 16 | 1 | 117 | 413 | 421 | 226 | 77 | 99 | 0
Calderdale
Number of Lodgements by Energy Performance Asset Rating
|  |  | Number of Lodgements | Total Floor Area (m2) | A | A+ | B | C | D | E | F | G | Not Recorded
2008 |  | 2008/3 | 2 | 832 | 0 | 0 | 0 | 0 | 1 | 1 | 0 | 0 | 0
|  | 2008/4 | 80 | 49478 | 0 | 0 | 7 | 18 | 20 | 16 | 11 | 8 | 0
2008 |  | Year Total | 82 | 50310 | 0 | 0 | 7 | 18 | 21 | 17 | 11 | 8 | 0
2009 |  | 2009/1 | 126 | 60000 | 0 | 0 | 6 | 43 | 35 | 24 | 11 | 7 | 0
|  | 2009/2 | 121 | 50162 | 1 | 0 | 3 | 31 | 45 | 22 | 7 | 12 | 0
|  | 2009/3 | 109 | 75588 | 0 | 0 | 5 | 26 | 34 | 19 | 9 | 16 | 0
|  | 2009/4 | 84 | 40479 | 0 | 0 | 2 | 18 | 22 | 20 | 11 | 11 | 0
2009 |  | Year Total | 440 | 226229 | 1 | 0 | 16 | 118 | 136 | 85 | 38 | 46 | 0
2010 |  | 2010/1 | 60 | 41894 | 0 | 0 | 3 | 15 | 16 | 12 | 10 | 4 | 0
|  | 2010/2 | 64 | 35784 | 1 | 0 | 5 | 15 | 23 | 11 | 4 | 5 | 0
|  | 2010/3 | 67 | 22732 | 0 | 0 | 2 | 24 | 17 | 15 | 2 | 7 | 0
|  | 2010/4 | 51 | 23948 | 0 | 0 | 5 | 14 | 19 | 5 | 5 | 3 | 0
2010 |  | Year Total | 242 | 124358 | 1 | 0 | 15 | 68 | 75 | 43 | 21 | 19 | 0
2011 |  | 2011/1 | 65 | 31834 | 1 | 0 | 3 | 17 | 28 | 2 | 7 | 7 | 0
|  | 2011/2 | 54 | 26231 | 0 | 0 | 3 | 13 | 13 | 15 | 6 | 4 | 0
|  | 2011/3 | 83 | 51203 | 0 | 0 | 7 | 21 | 30 | 7 | 11 | 7 | 0
|  | 2011/4 | 105 | 54933 | 0 | 0 | 6 | 26 | 24 | 21 | 14 | 14 | 0
2011 |  | Year Total | 307 | 164201 | 1 | 0 | 19 | 77 | 95 | 45 | 38 | 32 | 0
2012 |  | 2012/1 | 66 | 51446 | 0 | 0 | 3 | 13 | 16 | 17 | 4 | 13 | 0
|  | 2012/2 | 118 | 71028 | 0 | 0 | 10 | 46 | 28 | 14 | 7 | 13 | 0
|  | 2012/3 | 90 | 54643 | 1 | 0 | 4 | 31 | 24 | 17 | 5 | 8 | 0
|  | 2012/4 | 110 | 80856 | 0 | 0 | 9 | 37 | 33 | 13 | 11 | 7 | 0
2012 |  | Year Total | 384 | 257973 | 1 | 0 | 26 | 127 | 101 | 61 | 27 | 41 | 0
2013 |  | 2013/1 | 83 | 94247 | 1 | 0 | 5 | 22 | 28 | 14 | 8 | 5 | 0
|  | 2013/2 | 91 | 61465 | 1 | 0 | 2 | 29 | 29 | 11 | 9 | 10 | 0
|  | 2013/3 | 89 | 75554 | 1 | 0 | 3 | 22 | 28 | 16 | 7 | 12 | 0
|  | 2013/4 | 64 | 46234 | 1 | 0 | 5 | 14 | 20 | 13 | 7 | 4 | 0
2013 |  | Year Total | 327 | 277500 | 4 | 0 | 15 | 87 | 105 | 54 | 31 | 31 | 0
2014 |  | 2014/1 | 91 | 35739 | 2 | 0 | 4 | 19 | 26 | 21 | 9 | 10 | 0
|  | 2014/2 | 50 | 51177 | 0 | 0 | 3 | 13 | 11 | 7 | 10 | 6 | 0
|  | 2014/3 | 72 | 31561 | 0 | 0 | 3 | 19 | 22 | 21 | 3 | 4 | 0
|  | 2014/4 | 60 | 33929 | 0 | 0 | 3 | 11 | 27 | 8 | 3 | 8 | 0
2014 |  | Year Total | 273 | 152406 | 2 | 0 | 13 | 62 | 86 | 57 | 25 | 28 | 0
2015 |  | 2015/1 | 54 | 51190 | 0 | 0 | 4 | 13 | 22 | 5 | 3 | 7 | 0
|  | 2015/2 | 48 | 40206 | 0 | 0 | 2 | 15 | 15 | 9 | 2 | 5 | 0
|  | 2015/3 | 43 | 48334 | 0 | 0 | 2 | 11 | 13 | 7 | 6 | 4 | 0
|  | 2015/4 | 89 | 55139 | 0 | 0 | 7 | 18 | 25 | 14 | 19 | 6 | 0
2015 |  | Year Total | 234 | 194869 | 0 | 0 | 15 | 57 | 75 | 35 | 30 | 22 | 0
2016 |  | 2016/1 | 87 | 77140 | 0 | 0 | 4 | 17 | 32 | 16 | 8 | 10 | 0
|  | 2016/2 | 65 | 59954 | 2 | 0 | 1 | 17 | 22 | 14 | 4 | 5 | 0
|  | 2016/3 | 84 | 34666 | 0 | 0 | 0 | 15 | 28 | 33 | 5 | 3 | 0
|  | 2016/4 | 50 | 31240 | 4 | 0 | 5 | 12 | 14 | 6 | 1 | 8 | 0
2016 |  | Year Total | 286 | 203000 | 6 | 0 | 10 | 61 | 96 | 69 | 18 | 26 | 0
|  |  | Number of Lodgements | Total Floor Area (m2) | A | A+ | B | C | D | E | F | G | Not Recorded
Total |  |  | 2575 | 1650846 | 16 | 0 | 136 | 675 | 790 | 466 | 239 | 253 | 0
Cambridge
Number of Lodgements by Energy Performance Asset Rating
|  |  | Number of Lodgements | Total Floor Area (m2) | A | A+ | B | C | D | E | F | G | Not Recorded
2008 |  | 2008/2 | 1 | 4753 | 0 | 0 | 0 | 0 | 0 | 0 | 1 | 0 | 0
|  | 2008/3 | 20 | 15244 | 0 | 0 | 0 | 5 | 8 | 5 | 2 | 0 | 0
|  | 2008/4 | 103 | 125001 | 0 | 0 | 7 | 41 | 33 | 16 | 4 | 2 | 0
2008 |  | Year Total | 124 | 144998 | 0 | 0 | 7 | 46 | 41 | 21 | 7 | 2 | 0
2009 |  | 2009/1 | 97 | 54613 | 0 | 0 | 2 | 29 | 28 | 19 | 9 | 10 | 0
|  | 2009/2 | 149 | 61105 | 0 | 0 | 3 | 32 | 42 | 46 | 15 | 11 | 0
|  | 2009/3 | 59 | 23123 | 0 | 0 | 1 | 11 | 18 | 13 | 11 | 5 | 0
|  | 2009/4 | 80 | 50801 | 1 | 0 | 6 | 15 | 25 | 20 | 8 | 5 | 0
2009 |  | Year Total | 385 | 189642 | 1 | 0 | 12 | 87 | 113 | 98 | 43 | 31 | 0
2010 |  | 2010/1 | 125 | 57679 | 0 | 0 | 1 | 51 | 28 | 19 | 5 | 21 | 0
|  | 2010/2 | 42 | 33438 | 0 | 0 | 8 | 10 | 7 | 8 | 5 | 4 | 0
|  | 2010/3 | 50 | 34742 | 0 | 0 | 1 | 10 | 15 | 8 | 4 | 12 | 0
|  | 2010/4 | 39 | 19333 | 0 | 0 | 1 | 8 | 11 | 6 | 6 | 7 | 0
2010 |  | Year Total | 256 | 145192 | 0 | 0 | 11 | 79 | 61 | 41 | 20 | 44 | 0
2011 |  | 2011/1 | 38 | 13052 | 0 | 0 | 0 | 9 | 10 | 8 | 3 | 8 | 0
|  | 2011/2 | 60 | 19403 | 0 | 0 | 3 | 19 | 15 | 6 | 7 | 10 | 0
|  | 2011/3 | 34 | 49404 | 0 | 0 | 4 | 15 | 6 | 7 | 2 | 0 | 0
|  | 2011/4 | 46 | 30251 | 0 | 0 | 4 | 15 | 10 | 10 | 4 | 3 | 0
2011 |  | Year Total | 178 | 112110 | 0 | 0 | 11 | 58 | 41 | 31 | 16 | 21 | 0
2012 |  | 2012/1 | 72 | 53162 | 0 | 0 | 7 | 25 | 16 | 11 | 9 | 4 | 0
|  | 2012/2 | 109 | 62256 | 0 | 0 | 11 | 21 | 27 | 11 | 14 | 25 | 0
|  | 2012/3 | 40 | 38863 | 0 | 0 | 6 | 6 | 10 | 9 | 2 | 7 | 0
|  | 2012/4 | 61 | 36508 | 0 | 0 | 6 | 16 | 19 | 13 | 3 | 4 | 0
2012 |  | Year Total | 282 | 190789 | 0 | 0 | 30 | 68 | 72 | 44 | 28 | 40 | 0
2013 |  | 2013/1 | 62 | 29292 | 0 | 0 | 3 | 19 | 20 | 7 | 9 | 4 | 0
|  | 2013/2 | 50 | 41650 | 1 | 0 | 6 | 11 | 11 | 14 | 3 | 4 | 0
|  | 2013/3 | 59 | 23762 | 1 | 0 | 10 | 23 | 13 | 4 | 3 | 5 | 0
|  | 2013/4 | 64 | 41785 | 2 | 0 | 7 | 16 | 14 | 11 | 5 | 9 | 0
2013 |  | Year Total | 235 | 136489 | 4 | 0 | 26 | 69 | 58 | 36 | 20 | 22 | 0
2014 |  | 2014/1 | 66 | 93708 | 1 | 0 | 3 | 23 | 27 | 7 | 3 | 2 | 0
|  | 2014/2 | 71 | 65092 | 0 | 0 | 5 | 23 | 27 | 9 | 5 | 1 | 1
|  | 2014/3 | 38 | 38879 | 1 | 0 | 6 | 10 | 8 | 6 | 4 | 3 | 0
|  | 2014/4 | 40 | 40595 | 3 | 0 | 5 | 8 | 13 | 6 | 2 | 3 | 0
2014 |  | Year Total | 215 | 238274 | 5 | 0 | 19 | 64 | 75 | 28 | 14 | 9 | 1
2015 |  | 2015/1 | 28 | 14074 | 0 | 0 | 4 | 6 | 9 | 1 | 2 | 6 | 0
|  | 2015/2 | 45 | 58360 | 1 | 0 | 9 | 6 | 11 | 11 | 2 | 5 | 0
|  | 2015/3 | 35 | 47154 | 2 | 0 | 6 | 8 | 10 | 7 | 1 | 1 | 0
|  | 2015/4 | 48 | 29947 | 0 | 0 | 11 | 6 | 17 | 4 | 3 | 7 | 0
2015 |  | Year Total | 156 | 149535 | 3 | 0 | 30 | 26 | 47 | 23 | 8 | 19 | 0
2016 |  | 2016/1 | 42 | 34821 | 1 | 0 | 10 | 7 | 12 | 7 | 3 | 2 | 0
|  | 2016/2 | 62 | 42591 | 3 | 0 | 7 | 11 | 24 | 5 | 7 | 5 | 0
|  | 2016/3 | 54 | 40568 | 5 | 0 | 8 | 10 | 18 | 9 | 2 | 2 | 0
|  | 2016/4 | 37 | 57915 | 1 | 0 | 8 | 4 | 9 | 8 | 6 | 1 | 0
2016 |  | Year Total | 195 | 175895 | 10 | 0 | 33 | 32 | 63 | 29 | 18 | 10 | 0
|  |  | Number of Lodgements | Total Floor Area (m2) | A | A+ | B | C | D | E | F | G | Not Recorded
Total |  |  | 2026 | 1482924 | 23 | 0 | 179 | 529 | 571 | 351 | 174 | 198 | 1
Camden
Number of Lodgements by Energy Performance Asset Rating
|  |  | Number of Lodgements | Total Floor Area (m2) | A | A+ | B | C | D | E | F | G | Not Recorded
2008 |  | 2008/2 | 8 | 97689 | 0 | 0 | 0 | 4 | 2 | 1 | 1 | 0 | 0
|  | 2008/3 | 23 | 152683 | 0 | 0 | 1 | 5 | 8 | 2 | 4 | 3 | 0
|  | 2008/4 | 180 | 336133 | 0 | 0 | 8 | 55 | 57 | 37 | 8 | 15 | 0
2008 |  | Year Total | 211 | 586505 | 0 | 0 | 9 | 64 | 67 | 40 | 13 | 18 | 0
2009 |  | 2009/1 | 315 | 363477 | 0 | 0 | 9 | 66 | 91 | 65 | 25 | 59 | 0
|  | 2009/2 | 215 | 240825 | 0 | 0 | 6 | 42 | 61 | 49 | 20 | 37 | 0
|  | 2009/3 | 236 | 191397 | 0 | 0 | 5 | 41 | 68 | 46 | 21 | 55 | 0
|  | 2009/4 | 202 | 198526 | 0 | 0 | 5 | 65 | 53 | 36 | 13 | 30 | 0
2009 |  | Year Total | 968 | 994225 | 0 | 0 | 25 | 214 | 273 | 196 | 79 | 181 | 0
2010 |  | 2010/1 | 168 | 210782 | 0 | 0 | 7 | 38 | 48 | 27 | 20 | 28 | 0
|  | 2010/2 | 178 | 99393 | 0 | 0 | 6 | 40 | 52 | 31 | 15 | 34 | 0
|  | 2010/3 | 136 | 128796 | 0 | 0 | 10 | 29 | 40 | 29 | 14 | 14 | 0
|  | 2010/4 | 104 | 54326 | 0 | 0 | 10 | 15 | 28 | 21 | 15 | 15 | 0
2010 |  | Year Total | 586 | 493297 | 0 | 0 | 33 | 122 | 168 | 108 | 64 | 91 | 0
2011 |  | 2011/1 | 174 | 158601 | 0 | 0 | 11 | 54 | 32 | 34 | 15 | 28 | 0
|  | 2011/2 | 180 | 63691 | 0 | 0 | 11 | 52 | 37 | 32 | 24 | 24 | 0
|  | 2011/3 | 162 | 111753 | 0 | 0 | 8 | 42 | 43 | 34 | 18 | 17 | 0
|  | 2011/4 | 190 | 136434 | 0 | 0 | 7 | 37 | 52 | 42 | 25 | 27 | 0
2011 |  | Year Total | 706 | 470479 | 0 | 0 | 37 | 185 | 164 | 142 | 82 | 96 | 0
2012 |  | 2012/1 | 196 | 106428 | 0 | 0 | 6 | 35 | 61 | 37 | 20 | 37 | 0
|  | 2012/2 | 250 | 117129 | 0 | 0 | 10 | 61 | 71 | 42 | 26 | 40 | 0
|  | 2012/3 | 176 | 117586 | 0 | 0 | 5 | 29 | 50 | 40 | 20 | 32 | 0
|  | 2012/4 | 203 | 96257 | 0 | 0 | 7 | 33 | 67 | 36 | 23 | 37 | 0
2012 |  | Year Total | 825 | 437400 | 0 | 0 | 28 | 158 | 249 | 155 | 89 | 146 | 0
2013 |  | 2013/1 | 198 | 127422 | 0 | 0 | 5 | 43 | 56 | 40 | 14 | 40 | 0
|  | 2013/2 | 161 | 99532 | 0 | 0 | 6 | 46 | 45 | 31 | 16 | 17 | 0
|  | 2013/3 | 218 | 407137 | 2 | 0 | 17 | 41 | 51 | 44 | 26 | 37 | 0
|  | 2013/4 | 157 | 102596 | 2 | 0 | 4 | 40 | 49 | 19 | 14 | 29 | 0
2013 |  | Year Total | 734 | 736687 | 4 | 0 | 32 | 170 | 201 | 134 | 70 | 123 | 0
2014 |  | 2014/1 | 162 | 75107 | 1 | 0 | 6 | 34 | 50 | 28 | 15 | 28 | 0
|  | 2014/2 | 157 | 100594 | 4 | 0 | 9 | 27 | 61 | 28 | 10 | 18 | 0
|  | 2014/3 | 127 | 180595 | 2 | 0 | 13 | 31 | 35 | 18 | 10 | 18 | 0
|  | 2014/4 | 113 | 90579 | 1 | 0 | 9 | 18 | 41 | 16 | 11 | 17 | 0
2014 |  | Year Total | 559 | 446875 | 8 | 0 | 37 | 110 | 187 | 90 | 46 | 81 | 0
2015 |  | 2015/1 | 142 | 97859 | 0 | 0 | 7 | 39 | 35 | 28 | 12 | 21 | 0
|  | 2015/2 | 108 | 102935 | 3 | 0 | 5 | 28 | 32 | 16 | 7 | 17 | 0
|  | 2015/3 | 209 | 103789 | 0 | 0 | 17 | 51 | 54 | 53 | 14 | 20 | 0
|  | 2015/4 | 159 | 154098 | 5 | 0 | 14 | 36 | 49 | 27 | 4 | 24 | 0
2015 |  | Year Total | 618 | 458681 | 8 | 0 | 43 | 154 | 170 | 124 | 37 | 82 | 0
2016 |  | 2016/1 | 140 | 128936 | 1 | 0 | 14 | 29 | 39 | 33 | 6 | 18 | 0
|  | 2016/2 | 204 | 134625 | 0 | 0 | 17 | 34 | 73 | 43 | 16 | 21 | 0
|  | 2016/3 | 129 | 168794 | 4 | 0 | 7 | 25 | 52 | 23 | 6 | 12 | 0
|  | 2016/4 | 240 | 163764 | 2 | 0 | 11 | 50 | 76 | 53 | 14 | 34 | 0
2016 |  | Year Total | 713 | 596119 | 7 | 0 | 49 | 138 | 240 | 152 | 42 | 85 | 0
|  |  | Number of Lodgements | Total Floor Area (m2) | A | A+ | B | C | D | E | F | G | Not Recorded
Total |  |  | 5920 | 5220268 | 27 | 0 | 293 | 1315 | 1719 | 1141 | 522 | 903 | 0
Cannock Chase
Number of Lodgements by Energy Performance Asset Rating
|  |  | Number of Lodgements | Total Floor Area (m2) | A | A+ | B | C | D | E | F | G | Not Recorded
2008 |  | 2008/3 | 4 | 15569 | 0 | 0 | 1 | 2 | 1 | 0 | 0 | 0 | 0
|  | 2008/4 | 42 | 89681 | 0 | 0 | 3 | 12 | 16 | 9 | 2 | 0 | 0
2008 |  | Year Total | 46 | 105250 | 0 | 0 | 4 | 14 | 17 | 9 | 2 | 0 | 0
2009 |  | 2009/1 | 54 | 30135 | 0 | 0 | 4 | 17 | 20 | 7 | 3 | 3 | 0
|  | 2009/2 | 56 | 22440 | 0 | 0 | 3 | 11 | 26 | 7 | 6 | 3 | 0
|  | 2009/3 | 32 | 17839 | 0 | 0 | 0 | 12 | 10 | 3 | 5 | 2 | 0
|  | 2009/4 | 25 | 9552 | 0 | 0 | 0 | 6 | 11 | 3 | 0 | 5 | 0
2009 |  | Year Total | 167 | 79966 | 0 | 0 | 7 | 46 | 67 | 20 | 14 | 13 | 0
2010 |  | 2010/1 | 25 | 11449 | 0 | 0 | 2 | 6 | 8 | 5 | 3 | 1 | 0
|  | 2010/2 | 30 | 16709 | 0 | 0 | 3 | 11 | 14 | 2 | 0 | 0 | 0
|  | 2010/3 | 33 | 14899 | 0 | 0 | 2 | 13 | 9 | 6 | 3 | 0 | 0
|  | 2010/4 | 29 | 17147 | 0 | 0 | 4 | 10 | 6 | 3 | 3 | 3 | 0
2010 |  | Year Total | 117 | 60204 | 0 | 0 | 11 | 40 | 37 | 16 | 9 | 4 | 0
2011 |  | 2011/1 | 25 | 13422 | 0 | 0 | 2 | 6 | 4 | 6 | 2 | 5 | 0
|  | 2011/2 | 67 | 33517 | 0 | 0 | 5 | 13 | 36 | 9 | 1 | 3 | 0
|  | 2011/3 | 119 | 52187 | 1 | 0 | 30 | 38 | 24 | 13 | 4 | 9 | 0
|  | 2011/4 | 53 | 32781 | 0 | 0 | 5 | 14 | 17 | 4 | 5 | 8 | 0
2011 |  | Year Total | 264 | 131907 | 1 | 0 | 42 | 71 | 81 | 32 | 12 | 25 | 0
2012 |  | 2012/1 | 24 | 5807 | 0 | 0 | 2 | 7 | 4 | 4 | 5 | 2 | 0
|  | 2012/2 | 140 | 39882 | 0 | 0 | 11 | 26 | 17 | 25 | 30 | 31 | 0
|  | 2012/3 | 41 | 31369 | 0 | 0 | 2 | 13 | 14 | 7 | 2 | 3 | 0
|  | 2012/4 | 68 | 31029 | 0 | 0 | 4 | 13 | 14 | 14 | 12 | 11 | 0
2012 |  | Year Total | 273 | 108087 | 0 | 0 | 19 | 59 | 49 | 50 | 49 | 47 | 0
2013 |  | 2013/1 | 40 | 33846 | 1 | 0 | 2 | 13 | 10 | 7 | 2 | 5 | 0
|  | 2013/2 | 37 | 28054 | 2 | 0 | 7 | 8 | 12 | 3 | 1 | 4 | 0
|  | 2013/3 | 96 | 50193 | 1 | 0 | 1 | 15 | 25 | 15 | 9 | 30 | 0
|  | 2013/4 | 45 | 41233 | 0 | 0 | 3 | 18 | 14 | 2 | 2 | 6 | 0
2013 |  | Year Total | 218 | 153326 | 4 | 0 | 13 | 54 | 61 | 27 | 14 | 45 | 0
2014 |  | 2014/1 | 29 | 19172 | 0 | 0 | 5 | 6 | 9 | 4 | 1 | 4 | 0
|  | 2014/2 | 27 | 20634 | 0 | 0 | 5 | 6 | 9 | 5 | 0 | 2 | 0
|  | 2014/3 | 54 | 42507 | 2 | 0 | 2 | 16 | 10 | 4 | 1 | 19 | 0
|  | 2014/4 | 25 | 8734 | 0 | 0 | 0 | 7 | 8 | 5 | 3 | 2 | 0
2014 |  | Year Total | 135 | 91047 | 2 | 0 | 12 | 35 | 36 | 18 | 5 | 27 | 0
2015 |  | 2015/1 | 22 | 17396 | 0 | 0 | 3 | 4 | 13 | 1 | 0 | 1 | 0
|  | 2015/2 | 10 | 5428 | 1 | 0 | 0 | 3 | 1 | 2 | 1 | 2 | 0
|  | 2015/3 | 31 | 21487 | 3 | 0 | 4 | 6 | 6 | 9 | 1 | 2 | 0
|  | 2015/4 | 17 | 4803 | 0 | 0 | 1 | 8 | 5 | 0 | 2 | 1 | 0
2015 |  | Year Total | 80 | 49114 | 4 | 0 | 8 | 21 | 25 | 12 | 4 | 6 | 0
2016 |  | 2016/1 | 32 | 20998 | 1 | 0 | 2 | 2 | 10 | 7 | 2 | 8 | 0
|  | 2016/2 | 21 | 10760 | 0 | 0 | 2 | 7 | 4 | 2 | 4 | 2 | 0
|  | 2016/3 | 29 | 16848 | 0 | 0 | 0 | 9 | 12 | 5 | 2 | 1 | 0
|  | 2016/4 | 63 | 25134 | 0 | 0 | 3 | 20 | 23 | 10 | 3 | 4 | 0
2016 |  | Year Total | 145 | 73740 | 1 | 0 | 7 | 38 | 49 | 24 | 11 | 15 | 0
|  |  | Number of Lodgements | Total Floor Area (m2) | A | A+ | B | C | D | E | F | G | Not Recorded
Total |  |  | 1445 | 852641 | 12 | 0 | 123 | 378 | 422 | 208 | 120 | 182 | 0
Canterbury
Number of Lodgements by Energy Performance Asset Rating
|  |  | Number of Lodgements | Total Floor Area (m2) | A | A+ | B | C | D | E | F | G | Not Recorded
2008 |  | 2008/3 | 8 | 5331 | 0 | 0 | 2 | 6 | 0 | 0 | 0 | 0 | 0
|  | 2008/4 | 68 | 23187 | 0 | 0 | 5 | 17 | 15 | 21 | 5 | 5 | 0
2008 |  | Year Total | 76 | 28518 | 0 | 0 | 7 | 23 | 15 | 21 | 5 | 5 | 0
2009 |  | 2009/1 | 123 | 49795 | 1 | 0 | 7 | 51 | 36 | 17 | 5 | 6 | 0
|  | 2009/2 | 72 | 28796 | 0 | 0 | 3 | 24 | 24 | 13 | 2 | 6 | 0
|  | 2009/3 | 59 | 35324 | 0 | 0 | 7 | 23 | 7 | 13 | 4 | 5 | 0
|  | 2009/4 | 42 | 26599 | 0 | 0 | 5 | 7 | 16 | 6 | 5 | 3 | 0
2009 |  | Year Total | 296 | 140514 | 1 | 0 | 22 | 105 | 83 | 49 | 16 | 20 | 0
2010 |  | 2010/1 | 59 | 22843 | 1 | 0 | 5 | 18 | 19 | 6 | 6 | 4 | 0
|  | 2010/2 | 53 | 17765 | 0 | 0 | 1 | 19 | 14 | 13 | 3 | 3 | 0
|  | 2010/3 | 51 | 23646 | 0 | 0 | 9 | 16 | 7 | 5 | 6 | 8 | 0
|  | 2010/4 | 36 | 13465 | 0 | 0 | 1 | 12 | 13 | 6 | 4 | 0 | 0
2010 |  | Year Total | 199 | 77719 | 1 | 0 | 16 | 65 | 53 | 30 | 19 | 15 | 0
2011 |  | 2011/1 | 43 | 19254 | 1 | 0 | 1 | 12 | 18 | 6 | 1 | 4 | 0
|  | 2011/2 | 43 | 19427 | 0 | 0 | 1 | 14 | 16 | 8 | 1 | 3 | 0
|  | 2011/3 | 57 | 41149 | 0 | 0 | 6 | 18 | 16 | 6 | 5 | 6 | 0
|  | 2011/4 | 33 | 9847 | 0 | 0 | 2 | 9 | 11 | 5 | 3 | 3 | 0
2011 |  | Year Total | 176 | 89677 | 1 | 0 | 10 | 53 | 61 | 25 | 10 | 16 | 0
2012 |  | 2012/1 | 50 | 31057 | 0 | 0 | 6 | 9 | 16 | 11 | 4 | 4 | 0
|  | 2012/2 | 79 | 33074 | 0 | 0 | 2 | 18 | 29 | 12 | 5 | 13 | 0
|  | 2012/3 | 83 | 45757 | 0 | 0 | 6 | 20 | 29 | 10 | 9 | 9 | 0
|  | 2012/4 | 50 | 25069 | 0 | 0 | 7 | 14 | 14 | 7 | 4 | 4 | 0
2012 |  | Year Total | 262 | 134957 | 0 | 0 | 21 | 61 | 88 | 40 | 22 | 30 | 0
2013 |  | 2013/1 | 62 | 29302 | 0 | 0 | 7 | 16 | 14 | 7 | 6 | 12 | 0
|  | 2013/2 | 60 | 48357 | 0 | 0 | 2 | 19 | 23 | 10 | 4 | 2 | 0
|  | 2013/3 | 37 | 20798 | 0 | 0 | 1 | 14 | 10 | 8 | 1 | 3 | 0
|  | 2013/4 | 48 | 20262 | 0 | 0 | 6 | 8 | 22 | 2 | 2 | 8 | 0
2013 |  | Year Total | 207 | 118719 | 0 | 0 | 16 | 57 | 69 | 27 | 13 | 25 | 0
2014 |  | 2014/1 | 33 | 15146 | 0 | 0 | 2 | 16 | 7 | 5 | 1 | 2 | 0
|  | 2014/2 | 60 | 33156 | 0 | 0 | 3 | 18 | 18 | 10 | 3 | 8 | 0
|  | 2014/3 | 37 | 15364 | 0 | 0 | 2 | 7 | 15 | 5 | 3 | 5 | 0
|  | 2014/4 | 31 | 15256 | 0 | 0 | 6 | 2 | 13 | 3 | 4 | 3 | 0
2014 |  | Year Total | 161 | 78922 | 0 | 0 | 13 | 43 | 53 | 23 | 11 | 18 | 0
2015 |  | 2015/1 | 35 | 11230 | 0 | 0 | 3 | 7 | 12 | 5 | 4 | 4 | 0
|  | 2015/2 | 38 | 27261 | 2 | 0 | 8 | 9 | 8 | 4 | 3 | 4 | 0
|  | 2015/3 | 49 | 49822 | 7 | 0 | 12 | 8 | 11 | 4 | 0 | 7 | 0
|  | 2015/4 | 32 | 18858 | 3 | 0 | 4 | 4 | 10 | 7 | 2 | 1 | 1
2015 |  | Year Total | 154 | 107171 | 12 | 0 | 27 | 28 | 41 | 20 | 9 | 16 | 1
2016 |  | 2016/1 | 45 | 33652 | 1 | 0 | 4 | 16 | 17 | 3 | 4 | 0 | 0
|  | 2016/2 | 44 | 11148 | 2 | 0 | 7 | 10 | 7 | 9 | 4 | 5 | 0
|  | 2016/3 | 39 | 13670 | 0 | 0 | 8 | 14 | 5 | 7 | 2 | 3 | 0
|  | 2016/4 | 39 | 22653 | 1 | 0 | 8 | 10 | 14 | 5 | 0 | 1 | 0
2016 |  | Year Total | 167 | 81123 | 4 | 0 | 27 | 50 | 43 | 24 | 10 | 9 | 0
|  |  | Number of Lodgements | Total Floor Area (m2) | A | A+ | B | C | D | E | F | G | Not Recorded
Total |  |  | 1698 | 857320 | 19 | 0 | 159 | 485 | 506 | 259 | 115 | 154 | 1
Cardiff
Number of Lodgements by Energy Performance Asset Rating
|  |  | Number of Lodgements | Total Floor Area (m2) | A | A+ | B | C | D | E | F | G | Not Recorded
2008 |  | 2008/2 | 1 | 924 | 0 | 0 | 0 | 0 | 1 | 0 | 0 | 0 | 0
|  | 2008/3 | 14 | 33439 | 0 | 0 | 2 | 6 | 4 | 2 | 0 | 0 | 0
|  | 2008/4 | 151 | 176158 | 0 | 0 | 10 | 67 | 49 | 15 | 7 | 3 | 0
2008 |  | Year Total | 166 | 210521 | 0 | 0 | 12 | 73 | 54 | 17 | 7 | 3 | 0
2009 |  | 2009/1 | 171 | 263466 | 2 | 0 | 11 | 50 | 52 | 35 | 15 | 6 | 0
|  | 2009/2 | 256 | 229100 | 0 | 0 | 7 | 61 | 69 | 52 | 31 | 36 | 0
|  | 2009/3 | 120 | 81982 | 0 | 0 | 9 | 47 | 29 | 14 | 10 | 11 | 0
|  | 2009/4 | 124 | 180810 | 0 | 0 | 3 | 35 | 45 | 27 | 7 | 7 | 0
2009 |  | Year Total | 671 | 755358 | 2 | 0 | 30 | 193 | 195 | 128 | 63 | 60 | 0
2010 |  | 2010/1 | 114 | 90716 | 0 | 0 | 9 | 29 | 36 | 17 | 10 | 13 | 0
|  | 2010/2 | 95 | 76317 | 0 | 0 | 8 | 32 | 28 | 13 | 7 | 7 | 0
|  | 2010/3 | 90 | 74894 | 0 | 0 | 4 | 20 | 31 | 21 | 7 | 7 | 0
|  | 2010/4 | 88 | 50317 | 0 | 0 | 7 | 22 | 29 | 13 | 9 | 8 | 0
2010 |  | Year Total | 387 | 292244 | 0 | 0 | 28 | 103 | 124 | 64 | 33 | 35 | 0
2011 |  | 2011/1 | 128 | 84883 | 0 | 0 | 9 | 48 | 35 | 21 | 9 | 6 | 0
|  | 2011/2 | 145 | 142931 | 0 | 0 | 14 | 58 | 31 | 14 | 16 | 12 | 0
|  | 2011/3 | 124 | 86936 | 2 | 0 | 10 | 41 | 42 | 13 | 6 | 10 | 0
|  | 2011/4 | 111 | 106570 | 1 | 0 | 9 | 40 | 36 | 15 | 6 | 4 | 0
2011 |  | Year Total | 508 | 421320 | 3 | 0 | 42 | 187 | 144 | 63 | 37 | 32 | 0
2012 |  | 2012/1 | 100 | 58914 | 1 | 0 | 11 | 34 | 28 | 17 | 2 | 7 | 0
|  | 2012/2 | 243 | 177308 | 0 | 0 | 13 | 77 | 65 | 43 | 19 | 26 | 0
|  | 2012/3 | 152 | 102149 | 4 | 0 | 11 | 47 | 50 | 17 | 10 | 13 | 0
|  | 2012/4 | 166 | 139302 | 0 | 0 | 24 | 31 | 55 | 32 | 13 | 11 | 0
2012 |  | Year Total | 661 | 477673 | 5 | 0 | 59 | 189 | 198 | 109 | 44 | 57 | 0
2013 |  | 2013/1 | 123 | 103350 | 0 | 0 | 5 | 43 | 44 | 18 | 6 | 7 | 0
|  | 2013/2 | 125 | 124515 | 0 | 0 | 9 | 41 | 35 | 18 | 14 | 8 | 0
|  | 2013/3 | 124 | 142888 | 5 | 0 | 18 | 38 | 37 | 15 | 7 | 4 | 0
|  | 2013/4 | 150 | 154931 | 4 | 0 | 10 | 57 | 37 | 15 | 13 | 14 | 0
2013 |  | Year Total | 522 | 525684 | 9 | 0 | 42 | 179 | 153 | 66 | 40 | 33 | 0
2014 |  | 2014/1 | 88 | 94993 | 1 | 0 | 14 | 28 | 26 | 7 | 7 | 5 | 0
|  | 2014/2 | 114 | 100411 | 1 | 0 | 9 | 41 | 35 | 19 | 6 | 3 | 0
|  | 2014/3 | 86 | 79063 | 0 | 0 | 10 | 33 | 26 | 10 | 4 | 3 | 0
|  | 2014/4 | 94 | 87561 | 1 | 0 | 4 | 42 | 27 | 9 | 6 | 5 | 0
2014 |  | Year Total | 382 | 362028 | 3 | 0 | 37 | 144 | 114 | 45 | 23 | 16 | 0
2015 |  | 2015/1 | 104 | 134475 | 0 | 0 | 7 | 22 | 52 | 11 | 6 | 6 | 0
|  | 2015/2 | 94 | 103198 | 1 | 0 | 2 | 38 | 29 | 14 | 6 | 4 | 0
|  | 2015/3 | 91 | 60306 | 3 | 0 | 6 | 23 | 30 | 10 | 9 | 10 | 0
|  | 2015/4 | 124 | 102949 | 3 | 0 | 17 | 24 | 45 | 22 | 9 | 4 | 0
2015 |  | Year Total | 413 | 400928 | 7 | 0 | 32 | 107 | 156 | 57 | 30 | 24 | 0
2016 |  | 2016/1 | 140 | 138703 | 2 | 0 | 6 | 47 | 41 | 29 | 11 | 4 | 0
|  | 2016/2 | 109 | 71878 | 3 | 0 | 2 | 41 | 35 | 18 | 4 | 6 | 0
|  | 2016/3 | 84 | 86097 | 1 | 0 | 9 | 29 | 29 | 10 | 3 | 3 | 0
|  | 2016/4 | 96 | 90428 | 4 | 0 | 8 | 33 | 30 | 17 | 3 | 1 | 0
2016 |  | Year Total | 429 | 387106 | 10 | 0 | 25 | 150 | 135 | 74 | 21 | 14 | 0
|  |  | Number of Lodgements | Total Floor Area (m2) | A | A+ | B | C | D | E | F | G | Not Recorded
Total |  |  | 4139 | 3832862 | 39 | 0 | 307 | 1325 | 1273 | 623 | 298 | 274 | 0
Carlisle
Number of Lodgements by Energy Performance Asset Rating
|  |  | Number of Lodgements | Total Floor Area (m2) | A | A+ | B | C | D | E | F | G | Not Recorded
2008 |  | 2008/2 | 4 | 13184 | 0 | 0 | 1 | 3 | 0 | 0 | 0 | 0 | 0
|  | 2008/3 | 89 | 41887 | 0 | 0 | 4 | 62 | 7 | 3 | 2 | 11 | 0
|  | 2008/4 | 40 | 20453 | 0 | 0 | 3 | 9 | 10 | 8 | 5 | 5 | 0
2008 |  | Year Total | 133 | 75524 | 0 | 0 | 8 | 74 | 17 | 11 | 7 | 16 | 0
2009 |  | 2009/1 | 65 | 67487 | 0 | 0 | 1 | 17 | 19 | 10 | 7 | 11 | 0
|  | 2009/2 | 72 | 41576 | 0 | 0 | 4 | 28 | 15 | 13 | 5 | 7 | 0
|  | 2009/3 | 43 | 25206 | 1 | 0 | 5 | 15 | 13 | 5 | 3 | 1 | 0
|  | 2009/4 | 56 | 42379 | 0 | 0 | 2 | 11 | 10 | 14 | 11 | 8 | 0
2009 |  | Year Total | 236 | 176648 | 1 | 0 | 12 | 71 | 57 | 42 | 26 | 27 | 0
2010 |  | 2010/1 | 37 | 18406 | 0 | 0 | 2 | 6 | 15 | 5 | 5 | 4 | 0
|  | 2010/2 | 26 | 14658 | 0 | 0 | 0 | 7 | 5 | 9 | 1 | 4 | 0
|  | 2010/3 | 28 | 19692 | 0 | 0 | 6 | 3 | 10 | 5 | 0 | 4 | 0
|  | 2010/4 | 28 | 13383 | 0 | 0 | 2 | 3 | 6 | 11 | 2 | 4 | 0
2010 |  | Year Total | 119 | 66139 | 0 | 0 | 10 | 19 | 36 | 30 | 8 | 16 | 0
2011 |  | 2011/1 | 36 | 30439 | 0 | 0 | 4 | 16 | 9 | 0 | 1 | 6 | 0
|  | 2011/2 | 40 | 17610 | 1 | 0 | 5 | 14 | 13 | 3 | 1 | 3 | 0
|  | 2011/3 | 33 | 9616 | 0 | 0 | 2 | 4 | 12 | 5 | 2 | 8 | 0
|  | 2011/4 | 45 | 13164 | 0 | 0 | 3 | 8 | 9 | 12 | 5 | 8 | 0
2011 |  | Year Total | 154 | 70829 | 1 | 0 | 14 | 42 | 43 | 20 | 9 | 25 | 0
2012 |  | 2012/1 | 37 | 17744 | 0 | 0 | 3 | 4 | 5 | 8 | 9 | 8 | 0
|  | 2012/2 | 59 | 43461 | 0 | 0 | 5 | 5 | 20 | 17 | 5 | 7 | 0
|  | 2012/3 | 43 | 32870 | 0 | 0 | 4 | 11 | 9 | 9 | 3 | 7 | 0
|  | 2012/4 | 36 | 26223 | 1 | 0 | 4 | 6 | 10 | 8 | 3 | 4 | 0
2012 |  | Year Total | 175 | 120298 | 1 | 0 | 16 | 26 | 44 | 42 | 20 | 26 | 0
2013 |  | 2013/1 | 36 | 20239 | 0 | 0 | 0 | 10 | 10 | 10 | 3 | 3 | 0
|  | 2013/2 | 33 | 26148 | 0 | 0 | 4 | 7 | 9 | 5 | 4 | 4 | 0
|  | 2013/3 | 30 | 17928 | 0 | 0 | 0 | 8 | 11 | 6 | 2 | 3 | 0
|  | 2013/4 | 33 | 27248 | 0 | 0 | 0 | 10 | 15 | 3 | 2 | 3 | 0
2013 |  | Year Total | 132 | 91563 | 0 | 0 | 4 | 35 | 45 | 24 | 11 | 13 | 0
2014 |  | 2014/1 | 35 | 27235 | 1 | 0 | 4 | 13 | 7 | 6 | 2 | 2 | 0
|  | 2014/2 | 32 | 22734 | 0 | 0 | 1 | 6 | 12 | 6 | 4 | 3 | 0
|  | 2014/3 | 17 | 17186 | 0 | 0 | 1 | 1 | 7 | 3 | 4 | 1 | 0
|  | 2014/4 | 98 | 118592 | 0 | 0 | 5 | 52 | 19 | 10 | 6 | 6 | 0
2014 |  | Year Total | 182 | 185747 | 1 | 0 | 11 | 72 | 45 | 25 | 16 | 12 | 0
2015 |  | 2015/1 | 23 | 15448 | 1 | 0 | 0 | 9 | 6 | 5 | 1 | 1 | 0
|  | 2015/2 | 32 | 36677 | 0 | 0 | 2 | 8 | 5 | 10 | 5 | 2 | 0
|  | 2015/3 | 23 | 47532 | 1 | 0 | 2 | 4 | 8 | 4 | 0 | 4 | 0
|  | 2015/4 | 40 | 45321 | 0 | 1 | 3 | 11 | 11 | 6 | 2 | 6 | 0
2015 |  | Year Total | 118 | 144978 | 2 | 1 | 7 | 32 | 30 | 25 | 8 | 13 | 0
2016 |  | 2016/1 | 15 | 25665 | 1 | 0 | 0 | 5 | 5 | 3 | 0 | 1 | 0
|  | 2016/2 | 18 | 8355 | 0 | 0 | 1 | 5 | 6 | 2 | 2 | 2 | 0
|  | 2016/3 | 30 | 21045 | 2 | 0 | 0 | 2 | 6 | 12 | 4 | 4 | 0
|  | 2016/4 | 21 | 13907 | 0 | 0 | 1 | 3 | 5 | 4 | 4 | 4 | 0
2016 |  | Year Total | 84 | 68972 | 3 | 0 | 2 | 15 | 22 | 21 | 10 | 11 | 0
|  |  | Number of Lodgements | Total Floor Area (m2) | A | A+ | B | C | D | E | F | G | Not Recorded
Total |  |  | 1333 | 1000698 | 9 | 1 | 84 | 386 | 339 | 240 | 115 | 159 | 0
Carmarthenshire
Number of Lodgements by Energy Performance Asset Rating
|  |  | Number of Lodgements | Total Floor Area (m2) | A | A+ | B | C | D | E | F | G | Not Recorded
2008 |  | 2008/4 | 26 | 14952 | 0 | 0 | 3 | 4 | 10 | 3 | 4 | 2 | 0
2008 |  | Year Total | 26 | 14952 | 0 | 0 | 3 | 4 | 10 | 3 | 4 | 2 | 0
2009 |  | 2009/1 | 114 | 88496 | 0 | 0 | 6 | 44 | 29 | 21 | 5 | 9 | 0
|  | 2009/2 | 74 | 54472 | 0 | 0 | 15 | 17 | 19 | 8 | 6 | 9 | 0
|  | 2009/3 | 36 | 27930 | 1 | 0 | 2 | 11 | 11 | 5 | 2 | 4 | 0
|  | 2009/4 | 47 | 22434 | 1 | 0 | 3 | 13 | 17 | 8 | 3 | 2 | 0
2009 |  | Year Total | 271 | 193332 | 2 | 0 | 26 | 85 | 76 | 42 | 16 | 24 | 0
2010 |  | 2010/1 | 49 | 18417 | 0 | 0 | 5 | 12 | 9 | 7 | 8 | 8 | 0
|  | 2010/2 | 49 | 27226 | 0 | 0 | 8 | 11 | 13 | 6 | 4 | 7 | 0
|  | 2010/3 | 56 | 38367 | 0 | 0 | 4 | 13 | 16 | 12 | 9 | 2 | 0
|  | 2010/4 | 39 | 11715 | 0 | 0 | 3 | 8 | 12 | 8 | 3 | 5 | 0
2010 |  | Year Total | 193 | 95725 | 0 | 0 | 20 | 44 | 50 | 33 | 24 | 22 | 0
2011 |  | 2011/1 | 31 | 11451 | 0 | 0 | 3 | 12 | 10 | 3 | 2 | 1 | 0
|  | 2011/2 | 78 | 52105 | 0 | 0 | 9 | 17 | 26 | 17 | 5 | 4 | 0
|  | 2011/3 | 42 | 14379 | 1 | 0 | 3 | 14 | 13 | 4 | 4 | 3 | 0
|  | 2011/4 | 42 | 17650 | 2 | 0 | 0 | 14 | 8 | 11 | 3 | 4 | 0
2011 |  | Year Total | 193 | 95585 | 3 | 0 | 15 | 57 | 57 | 35 | 14 | 12 | 0
2012 |  | 2012/1 | 41 | 11939 | 1 | 0 | 7 | 8 | 14 | 6 | 3 | 2 | 0
|  | 2012/2 | 89 | 52571 | 0 | 0 | 4 | 27 | 31 | 13 | 9 | 5 | 0
|  | 2012/3 | 73 | 35107 | 0 | 0 | 12 | 27 | 18 | 6 | 4 | 6 | 0
|  | 2012/4 | 63 | 28485 | 3 | 0 | 13 | 14 | 14 | 8 | 3 | 8 | 0
2012 |  | Year Total | 266 | 128102 | 4 | 0 | 36 | 76 | 77 | 33 | 19 | 21 | 0
2013 |  | 2013/1 | 75 | 36180 | 1 | 0 | 26 | 14 | 18 | 7 | 2 | 7 | 0
|  | 2013/2 | 63 | 60904 | 2 | 0 | 11 | 22 | 14 | 8 | 3 | 3 | 0
|  | 2013/3 | 46 | 26004 | 0 | 0 | 7 | 15 | 12 | 5 | 1 | 6 | 0
|  | 2013/4 | 53 | 23736 | 0 | 0 | 12 | 9 | 11 | 10 | 6 | 5 | 0
2013 |  | Year Total | 237 | 146824 | 3 | 0 | 56 | 60 | 55 | 30 | 12 | 21 | 0
2014 |  | 2014/1 | 59 | 46730 | 1 | 0 | 7 | 17 | 16 | 14 | 1 | 3 | 0
|  | 2014/2 | 51 | 18409 | 1 | 0 | 9 | 14 | 18 | 4 | 1 | 4 | 0
|  | 2014/3 | 47 | 19012 | 0 | 0 | 5 | 13 | 19 | 5 | 2 | 3 | 0
|  | 2014/4 | 49 | 25743 | 0 | 1 | 7 | 12 | 12 | 6 | 5 | 6 | 0
2014 |  | Year Total | 206 | 109894 | 2 | 1 | 28 | 56 | 65 | 29 | 9 | 16 | 0
2015 |  | 2015/1 | 31 | 18541 | 1 | 0 | 5 | 5 | 14 | 3 | 1 | 2 | 0
|  | 2015/2 | 43 | 14154 | 4 | 1 | 4 | 11 | 10 | 5 | 3 | 5 | 0
|  | 2015/3 | 148 | 121792 | 3 | 1 | 14 | 57 | 35 | 29 | 7 | 2 | 0
|  | 2015/4 | 41 | 29688 | 2 | 2 | 4 | 11 | 12 | 7 | 2 | 1 | 0
2015 |  | Year Total | 263 | 184175 | 10 | 4 | 27 | 84 | 71 | 44 | 13 | 10 | 0
2016 |  | 2016/1 | 52 | 35838 | 2 | 0 | 10 | 10 | 15 | 6 | 5 | 4 | 0
|  | 2016/2 | 38 | 17353 | 5 | 0 | 7 | 5 | 5 | 8 | 5 | 3 | 0
|  | 2016/3 | 25 | 11527 | 4 | 0 | 2 | 5 | 8 | 4 | 0 | 2 | 0
|  | 2016/4 | 31 | 7287 | 0 | 0 | 0 | 9 | 6 | 8 | 4 | 4 | 0
2016 |  | Year Total | 146 | 72005 | 11 | 0 | 19 | 29 | 34 | 26 | 14 | 13 | 0
|  |  | Number of Lodgements | Total Floor Area (m2) | A | A+ | B | C | D | E | F | G | Not Recorded
Total |  |  | 1801 | 1040594 | 35 | 5 | 230 | 495 | 495 | 275 | 125 | 141 | 0
Castle Point
Number of Lodgements by Energy Performance Asset Rating
|  |  | Number of Lodgements | Total Floor Area (m2) | A | A+ | B | C | D | E | F | G | Not Recorded
2008 |  | 2008/3 | 7 | 2718 | 0 | 0 | 1 | 2 | 4 | 0 | 0 | 0 | 0
|  | 2008/4 | 16 | 6477 | 0 | 0 | 0 | 6 | 2 | 7 | 1 | 0 | 0
2008 |  | Year Total | 23 | 9195 | 0 | 0 | 1 | 8 | 6 | 7 | 1 | 0 | 0
2009 |  | 2009/1 | 24 | 6332 | 0 | 0 | 0 | 9 | 6 | 6 | 2 | 1 | 0
|  | 2009/2 | 26 | 12862 | 0 | 0 | 0 | 10 | 4 | 11 | 1 | 0 | 0
|  | 2009/3 | 19 | 2830 | 0 | 0 | 0 | 4 | 8 | 1 | 2 | 4 | 0
|  | 2009/4 | 12 | 3438 | 0 | 0 | 2 | 3 | 3 | 2 | 0 | 2 | 0
2009 |  | Year Total | 81 | 25462 | 0 | 0 | 2 | 26 | 21 | 20 | 5 | 7 | 0
2010 |  | 2010/1 | 9 | 3537 | 0 | 0 | 0 | 2 | 7 | 0 | 0 | 0 | 0
|  | 2010/2 | 20 | 16892 | 0 | 0 | 4 | 8 | 6 | 0 | 0 | 2 | 0
|  | 2010/3 | 12 | 2695 | 0 | 0 | 1 | 2 | 6 | 2 | 0 | 1 | 0
|  | 2010/4 | 17 | 3023 | 0 | 0 | 3 | 5 | 3 | 3 | 3 | 0 | 0
2010 |  | Year Total | 58 | 26147 | 0 | 0 | 8 | 17 | 22 | 5 | 3 | 3 | 0
2011 |  | 2011/1 | 11 | 6586 | 0 | 0 | 1 | 6 | 3 | 1 | 0 | 0 | 0
|  | 2011/2 | 7 | 2900 | 0 | 0 | 0 | 2 | 1 | 1 | 2 | 1 | 0
|  | 2011/3 | 11 | 1848 | 0 | 0 | 2 | 3 | 2 | 3 | 1 | 0 | 0
|  | 2011/4 | 13 | 15207 | 1 | 0 | 1 | 5 | 2 | 3 | 0 | 1 | 0
2011 |  | Year Total | 42 | 26541 | 1 | 0 | 4 | 16 | 8 | 8 | 3 | 2 | 0
2012 |  | 2012/1 | 28 | 11684 | 0 | 0 | 1 | 7 | 8 | 3 | 4 | 5 | 0
|  | 2012/2 | 19 | 8264 | 0 | 0 | 3 | 4 | 6 | 3 | 2 | 1 | 0
|  | 2012/3 | 18 | 13937 | 1 | 0 | 1 | 2 | 5 | 5 | 1 | 3 | 0
|  | 2012/4 | 7 | 1323 | 0 | 0 | 1 | 0 | 3 | 1 | 1 | 1 | 0
2012 |  | Year Total | 72 | 35208 | 1 | 0 | 6 | 13 | 22 | 12 | 8 | 10 | 0
2013 |  | 2013/1 | 17 | 10130 | 0 | 0 | 3 | 3 | 5 | 3 | 1 | 2 | 0
|  | 2013/2 | 9 | 3579 | 0 | 0 | 1 | 0 | 3 | 2 | 1 | 2 | 0
|  | 2013/3 | 9 | 1939 | 0 | 0 | 0 | 3 | 2 | 1 | 3 | 0 | 0
|  | 2013/4 | 11 | 7993 | 0 | 0 | 0 | 4 | 4 | 2 | 1 | 0 | 0
2013 |  | Year Total | 46 | 23641 | 0 | 0 | 4 | 10 | 14 | 8 | 6 | 4 | 0
2014 |  | 2014/1 | 15 | 12326 | 0 | 0 | 2 | 3 | 5 | 4 | 0 | 1 | 0
|  | 2014/2 | 7 | 2374 | 0 | 0 | 0 | 2 | 3 | 1 | 0 | 1 | 0
|  | 2014/3 | 24 | 5480 | 0 | 0 | 1 | 3 | 9 | 5 | 4 | 2 | 0
|  | 2014/4 | 18 | 8239 | 1 | 0 | 0 | 4 | 8 | 4 | 0 | 1 | 0
2014 |  | Year Total | 64 | 28419 | 1 | 0 | 3 | 12 | 25 | 14 | 4 | 5 | 0
2015 |  | 2015/1 | 15 | 7631 | 0 | 0 | 1 | 3 | 3 | 4 | 2 | 2 | 0
|  | 2015/2 | 9 | 1036 | 0 | 0 | 1 | 2 | 3 | 1 | 2 | 0 | 0
|  | 2015/3 | 18 | 6764 | 0 | 0 | 3 | 7 | 6 | 1 | 0 | 1 | 0
|  | 2015/4 | 10 | 6040 | 0 | 0 | 3 | 1 | 4 | 2 | 0 | 0 | 0
2015 |  | Year Total | 52 | 21471 | 0 | 0 | 8 | 13 | 16 | 8 | 4 | 3 | 0
2016 |  | 2016/1 | 26 | 4673 | 0 | 0 | 1 | 5 | 9 | 6 | 2 | 3 | 0
|  | 2016/2 | 13 | 3541 | 0 | 0 | 0 | 7 | 2 | 1 | 2 | 1 | 0
|  | 2016/3 | 20 | 3777 | 0 | 0 | 4 | 1 | 12 | 3 | 0 | 0 | 0
|  | 2016/4 | 21 | 7237 | 1 | 1 | 0 | 2 | 14 | 3 | 0 | 0 | 0
2016 |  | Year Total | 80 | 19228 | 1 | 1 | 5 | 15 | 37 | 13 | 4 | 4 | 0
|  |  | Number of Lodgements | Total Floor Area (m2) | A | A+ | B | C | D | E | F | G | Not Recorded
Total |  |  | 518 | 215312 | 4 | 1 | 41 | 130 | 171 | 95 | 38 | 38 | 0
Central Bedfordshire
Number of Lodgements by Energy Performance Asset Rating
|  |  | Number of Lodgements | Total Floor Area (m2) | A | A+ | B | C | D | E | F | G | Not Recorded
2008 |  | 2008/3 | 12 | 48026 | 0 | 0 | 0 | 2 | 2 | 7 | 1 | 0 | 0
|  | 2008/4 | 72 | 30124 | 0 | 0 | 14 | 12 | 27 | 14 | 2 | 3 | 0
2008 |  | Year Total | 84 | 78150 | 0 | 0 | 14 | 14 | 29 | 21 | 3 | 3 | 0
2009 |  | 2009/1 | 112 | 77380 | 0 | 0 | 11 | 28 | 40 | 18 | 5 | 10 | 0
|  | 2009/2 | 167 | 275831 | 0 | 0 | 8 | 66 | 51 | 17 | 16 | 9 | 0
|  | 2009/3 | 50 | 35573 | 0 | 0 | 3 | 18 | 11 | 11 | 2 | 5 | 0
|  | 2009/4 | 91 | 45179 | 0 | 0 | 9 | 28 | 27 | 19 | 6 | 2 | 0
2009 |  | Year Total | 420 | 433963 | 0 | 0 | 31 | 140 | 129 | 65 | 29 | 26 | 0
2010 |  | 2010/1 | 90 | 44659 | 1 | 0 | 4 | 23 | 34 | 13 | 9 | 6 | 0
|  | 2010/2 | 84 | 48349 | 1 | 0 | 7 | 21 | 34 | 8 | 10 | 3 | 0
|  | 2010/3 | 67 | 41173 | 0 | 0 | 8 | 14 | 25 | 14 | 4 | 2 | 0
|  | 2010/4 | 41 | 21634 | 0 | 0 | 1 | 9 | 18 | 9 | 4 | 0 | 0
2010 |  | Year Total | 282 | 155815 | 2 | 0 | 20 | 67 | 111 | 44 | 27 | 11 | 0
2011 |  | 2011/1 | 80 | 56670 | 1 | 0 | 8 | 22 | 25 | 14 | 4 | 6 | 0
|  | 2011/2 | 76 | 53280 | 0 | 0 | 2 | 26 | 23 | 15 | 2 | 8 | 0
|  | 2011/3 | 102 | 48877 | 0 | 0 | 9 | 21 | 38 | 19 | 3 | 12 | 0
|  | 2011/4 | 64 | 23618 | 1 | 0 | 3 | 24 | 17 | 10 | 5 | 4 | 0
2011 |  | Year Total | 322 | 182445 | 2 | 0 | 22 | 93 | 103 | 58 | 14 | 30 | 0
2012 |  | 2012/1 | 56 | 19633 | 0 | 0 | 4 | 13 | 9 | 13 | 3 | 14 | 0
|  | 2012/2 | 139 | 82534 | 0 | 0 | 4 | 47 | 37 | 32 | 14 | 5 | 0
|  | 2012/3 | 95 | 182111 | 0 | 0 | 10 | 30 | 31 | 12 | 7 | 5 | 0
|  | 2012/4 | 58 | 25876 | 0 | 0 | 2 | 14 | 20 | 7 | 8 | 7 | 0
2012 |  | Year Total | 348 | 310154 | 0 | 0 | 20 | 104 | 97 | 64 | 32 | 31 | 0
2013 |  | 2013/1 | 90 | 51862 | 1 | 0 | 4 | 29 | 22 | 17 | 9 | 8 | 0
|  | 2013/2 | 68 | 33473 | 1 | 0 | 1 | 21 | 24 | 13 | 2 | 6 | 0
|  | 2013/3 | 45 | 26000 | 0 | 0 | 8 | 16 | 15 | 3 | 2 | 1 | 0
|  | 2013/4 | 61 | 34393 | 1 | 0 | 6 | 18 | 17 | 12 | 1 | 6 | 0
2013 |  | Year Total | 264 | 145728 | 3 | 0 | 19 | 84 | 78 | 45 | 14 | 21 | 0
2014 |  | 2014/1 | 65 | 60014 | 3 | 0 | 7 | 20 | 24 | 7 | 3 | 1 | 0
|  | 2014/2 | 114 | 72251 | 8 | 0 | 8 | 22 | 42 | 27 | 4 | 3 | 0
|  | 2014/3 | 62 | 52766 | 1 | 0 | 5 | 15 | 20 | 15 | 3 | 3 | 0
|  | 2014/4 | 62 | 36604 | 1 | 1 | 7 | 19 | 20 | 7 | 4 | 3 | 0
2014 |  | Year Total | 303 | 221635 | 13 | 1 | 27 | 76 | 106 | 56 | 14 | 10 | 0
2015 |  | 2015/1 | 76 | 74510 | 9 | 0 | 7 | 16 | 25 | 13 | 5 | 1 | 0
|  | 2015/2 | 55 | 128518 | 5 | 0 | 7 | 11 | 16 | 14 | 1 | 1 | 0
|  | 2015/3 | 50 | 113222 | 3 | 0 | 5 | 8 | 19 | 12 | 2 | 1 | 0
|  | 2015/4 | 73 | 178723 | 2 | 0 | 10 | 23 | 19 | 8 | 3 | 8 | 0
2015 |  | Year Total | 254 | 494973 | 19 | 0 | 29 | 58 | 79 | 47 | 11 | 11 | 0
2016 |  | 2016/1 | 50 | 42166 | 2 | 0 | 4 | 16 | 16 | 6 | 4 | 2 | 0
|  | 2016/2 | 46 | 67937 | 1 | 0 | 4 | 11 | 11 | 8 | 6 | 5 | 0
|  | 2016/3 | 85 | 56812 | 2 | 0 | 4 | 13 | 39 | 24 | 3 | 0 | 0
|  | 2016/4 | 58 | 124736 | 3 | 0 | 10 | 17 | 11 | 9 | 5 | 3 | 0
2016 |  | Year Total | 239 | 291651 | 8 | 0 | 22 | 57 | 77 | 47 | 18 | 10 | 0
|  |  | Number of Lodgements | Total Floor Area (m2) | A | A+ | B | C | D | E | F | G | Not Recorded
Total |  |  | 2516 | 2314514 | 47 | 1 | 204 | 693 | 809 | 447 | 162 | 153 | 0
Ceredigion
Number of Lodgements by Energy Performance Asset Rating
|  |  | Number of Lodgements | Total Floor Area (m2) | A | A+ | B | C | D | E | F | G | Not Recorded
2008 |  | 2008/4 | 24 | 15889 | 0 | 0 | 6 | 4 | 9 | 2 | 2 | 1 | 0
2008 |  | Year Total | 24 | 15889 | 0 | 0 | 6 | 4 | 9 | 2 | 2 | 1 | 0
2009 |  | 2009/1 | 33 | 17751 | 0 | 0 | 1 | 3 | 14 | 8 | 2 | 5 | 0
|  | 2009/2 | 56 | 18990 | 1 | 0 | 11 | 16 | 13 | 6 | 4 | 5 | 0
|  | 2009/3 | 28 | 17878 | 0 | 0 | 2 | 4 | 7 | 6 | 3 | 6 | 0
|  | 2009/4 | 14 | 10465 | 0 | 0 | 1 | 3 | 4 | 2 | 2 | 2 | 0
2009 |  | Year Total | 131 | 65084 | 1 | 0 | 15 | 26 | 38 | 22 | 11 | 18 | 0
2010 |  | 2010/1 | 26 | 8827 | 0 | 0 | 0 | 5 | 4 | 8 | 6 | 3 | 0
|  | 2010/2 | 23 | 6237 | 0 | 0 | 3 | 5 | 7 | 2 | 4 | 2 | 0
|  | 2010/3 | 17 | 6871 | 0 | 0 | 1 | 1 | 5 | 5 | 2 | 3 | 0
|  | 2010/4 | 15 | 5597 | 1 | 0 | 1 | 2 | 4 | 5 | 1 | 1 | 0
2010 |  | Year Total | 81 | 27532 | 1 | 0 | 5 | 13 | 20 | 20 | 13 | 9 | 0
2011 |  | 2011/1 | 23 | 16418 | 2 | 0 | 3 | 3 | 10 | 5 | 0 | 0 | 0
|  | 2011/2 | 23 | 15242 | 0 | 0 | 3 | 1 | 8 | 7 | 1 | 3 | 0
|  | 2011/3 | 35 | 17058 | 0 | 0 | 2 | 6 | 13 | 4 | 6 | 4 | 0
|  | 2011/4 | 18 | 4071 | 0 | 0 | 0 | 4 | 6 | 5 | 0 | 3 | 0
2011 |  | Year Total | 99 | 52789 | 2 | 0 | 8 | 14 | 37 | 21 | 7 | 10 | 0
2012 |  | 2012/1 | 23 | 9518 | 2 | 0 | 4 | 3 | 6 | 3 | 2 | 3 | 0
|  | 2012/2 | 56 | 18711 | 1 | 0 | 1 | 13 | 19 | 12 | 2 | 8 | 0
|  | 2012/3 | 23 | 14851 | 0 | 0 | 2 | 5 | 9 | 2 | 2 | 3 | 0
|  | 2012/4 | 21 | 3266 | 0 | 0 | 0 | 6 | 8 | 4 | 0 | 3 | 0
2012 |  | Year Total | 123 | 46346 | 3 | 0 | 7 | 27 | 42 | 21 | 6 | 17 | 0
2013 |  | 2013/1 | 31 | 13798 | 2 | 0 | 3 | 11 | 6 | 4 | 3 | 2 | 0
|  | 2013/2 | 23 | 16469 | 0 | 0 | 3 | 4 | 8 | 3 | 3 | 2 | 0
|  | 2013/3 | 26 | 7680 | 0 | 0 | 2 | 8 | 6 | 5 | 4 | 1 | 0
|  | 2013/4 | 37 | 18942 | 1 | 0 | 0 | 13 | 14 | 5 | 2 | 2 | 0
2013 |  | Year Total | 117 | 56889 | 3 | 0 | 8 | 36 | 34 | 17 | 12 | 7 | 0
2014 |  | 2014/1 | 18 | 5476 | 0 | 0 | 0 | 5 | 2 | 3 | 4 | 4 | 0
|  | 2014/2 | 21 | 7107 | 0 | 0 | 0 | 6 | 10 | 4 | 1 | 0 | 0
|  | 2014/3 | 23 | 10726 | 0 | 0 | 2 | 0 | 15 | 2 | 1 | 3 | 0
|  | 2014/4 | 28 | 13528 | 0 | 0 | 7 | 6 | 8 | 2 | 3 | 2 | 0
2014 |  | Year Total | 90 | 36837 | 0 | 0 | 9 | 17 | 35 | 11 | 9 | 9 | 0
2015 |  | 2015/1 | 24 | 11937 | 1 | 0 | 3 | 4 | 9 | 3 | 2 | 2 | 0
|  | 2015/2 | 20 | 13856 | 0 | 0 | 6 | 3 | 7 | 3 | 1 | 0 | 0
|  | 2015/3 | 36 | 20017 | 0 | 1 | 12 | 7 | 8 | 4 | 0 | 4 | 0
|  | 2015/4 | 25 | 13306 | 0 | 0 | 5 | 8 | 6 | 3 | 1 | 2 | 0
2015 |  | Year Total | 105 | 59116 | 1 | 1 | 26 | 22 | 30 | 13 | 4 | 8 | 0
2016 |  | 2016/1 | 27 | 8033 | 1 | 0 | 3 | 6 | 6 | 3 | 2 | 6 | 0
|  | 2016/2 | 25 | 16164 | 1 | 0 | 0 | 9 | 5 | 8 | 1 | 1 | 0
|  | 2016/3 | 14 | 5443 | 0 | 0 | 0 | 5 | 4 | 5 | 0 | 0 | 0
|  | 2016/4 | 34 | 10827 | 1 | 0 | 1 | 2 | 12 | 7 | 6 | 5 | 0
2016 |  | Year Total | 100 | 40467 | 3 | 0 | 4 | 22 | 27 | 23 | 9 | 12 | 0
|  |  | Number of Lodgements | Total Floor Area (m2) | A | A+ | B | C | D | E | F | G | Not Recorded
Total |  |  | 870 | 400949 | 14 | 1 | 88 | 181 | 272 | 150 | 73 | 91 | 0
Charnwood
Number of Lodgements by Energy Performance Asset Rating
|  |  | Number of Lodgements | Total Floor Area (m2) | A | A+ | B | C | D | E | F | G | Not Recorded
2008 |  | 2008/3 | 23 | 11125 | 0 | 0 | 13 | 5 | 5 | 0 | 0 | 0 | 0
|  | 2008/4 | 36 | 19103 | 0 | 0 | 2 | 6 | 11 | 11 | 4 | 2 | 0
2008 |  | Year Total | 59 | 30228 | 0 | 0 | 15 | 11 | 16 | 11 | 4 | 2 | 0
2009 |  | 2009/1 | 83 | 36748 | 0 | 0 | 1 | 18 | 24 | 24 | 8 | 8 | 0
|  | 2009/2 | 79 | 25322 | 0 | 0 | 15 | 17 | 14 | 19 | 10 | 4 | 0
|  | 2009/3 | 76 | 23959 | 0 | 0 | 6 | 20 | 23 | 16 | 5 | 6 | 0
|  | 2009/4 | 61 | 57304 | 0 | 0 | 4 | 11 | 21 | 14 | 5 | 6 | 0
2009 |  | Year Total | 299 | 143333 | 0 | 0 | 26 | 66 | 82 | 73 | 28 | 24 | 0
2010 |  | 2010/1 | 49 | 32429 | 0 | 0 | 5 | 10 | 13 | 13 | 3 | 5 | 0
|  | 2010/2 | 45 | 59839 | 0 | 0 | 1 | 11 | 13 | 10 | 6 | 4 | 0
|  | 2010/3 | 50 | 42605 | 0 | 0 | 2 | 13 | 20 | 9 | 5 | 1 | 0
|  | 2010/4 | 47 | 39690 | 0 | 0 | 11 | 13 | 14 | 4 | 2 | 3 | 0
2010 |  | Year Total | 191 | 174563 | 0 | 0 | 19 | 47 | 60 | 36 | 16 | 13 | 0
2011 |  | 2011/1 | 60 | 90757 | 1 | 0 | 7 | 12 | 21 | 12 | 3 | 4 | 0
|  | 2011/2 | 52 | 22092 | 0 | 0 | 1 | 10 | 24 | 4 | 7 | 6 | 0
|  | 2011/3 | 62 | 54901 | 1 | 0 | 4 | 23 | 16 | 9 | 4 | 5 | 0
|  | 2011/4 | 87 | 44948 | 0 | 1 | 14 | 26 | 26 | 11 | 5 | 4 | 0
2011 |  | Year Total | 261 | 212698 | 2 | 1 | 26 | 71 | 87 | 36 | 19 | 19 | 0
2012 |  | 2012/1 | 46 | 36679 | 0 | 0 | 2 | 10 | 7 | 12 | 7 | 8 | 0
|  | 2012/2 | 81 | 29426 | 1 | 0 | 5 | 14 | 25 | 15 | 11 | 10 | 0
|  | 2012/3 | 78 | 33205 | 1 | 0 | 3 | 16 | 30 | 14 | 5 | 9 | 0
|  | 2012/4 | 43 | 46387 | 4 | 0 | 2 | 13 | 15 | 8 | 1 | 0 | 0
2012 |  | Year Total | 248 | 145697 | 6 | 0 | 12 | 53 | 77 | 49 | 24 | 27 | 0
2013 |  | 2013/1 | 61 | 24272 | 0 | 0 | 1 | 17 | 17 | 15 | 4 | 7 | 0
|  | 2013/2 | 52 | 18559 | 3 | 0 | 4 | 20 | 10 | 8 | 1 | 6 | 0
|  | 2013/3 | 69 | 40047 | 1 | 0 | 8 | 17 | 19 | 13 | 5 | 6 | 0
|  | 2013/4 | 41 | 36928 | 0 | 0 | 4 | 11 | 16 | 4 | 2 | 4 | 0
2013 |  | Year Total | 223 | 119806 | 4 | 0 | 17 | 65 | 62 | 40 | 12 | 23 | 0
2014 |  | 2014/1 | 37 | 22599 | 0 | 0 | 3 | 9 | 8 | 8 | 3 | 6 | 0
|  | 2014/2 | 57 | 46306 | 1 | 0 | 1 | 12 | 23 | 9 | 8 | 3 | 0
|  | 2014/3 | 55 | 43890 | 0 | 0 | 5 | 10 | 22 | 8 | 4 | 6 | 0
|  | 2014/4 | 31 | 23327 | 0 | 0 | 4 | 9 | 5 | 7 | 3 | 3 | 0
2014 |  | Year Total | 180 | 136122 | 1 | 0 | 13 | 40 | 58 | 32 | 18 | 18 | 0
2015 |  | 2015/1 | 68 | 41375 | 0 | 0 | 4 | 13 | 27 | 15 | 5 | 4 | 0
|  | 2015/2 | 38 | 33195 | 0 | 0 | 4 | 7 | 15 | 9 | 1 | 2 | 0
|  | 2015/3 | 71 | 59130 | 3 | 0 | 13 | 19 | 18 | 13 | 4 | 1 | 0
|  | 2015/4 | 72 | 49338 | 0 | 0 | 3 | 41 | 10 | 13 | 3 | 2 | 0
2015 |  | Year Total | 249 | 183038 | 3 | 0 | 24 | 80 | 70 | 50 | 13 | 9 | 0
2016 |  | 2016/1 | 29 | 12752 | 0 | 0 | 0 | 5 | 14 | 5 | 2 | 3 | 0
|  | 2016/2 | 47 | 11023 | 0 | 0 | 1 | 17 | 13 | 12 | 3 | 1 | 0
|  | 2016/3 | 38 | 23962 | 2 | 0 | 3 | 7 | 13 | 10 | 3 | 0 | 0
|  | 2016/4 | 37 | 18302 | 1 | 0 | 6 | 7 | 11 | 10 | 1 | 1 | 0
2016 |  | Year Total | 151 | 66039 | 3 | 0 | 10 | 36 | 51 | 37 | 9 | 5 | 0
|  |  | Number of Lodgements | Total Floor Area (m2) | A | A+ | B | C | D | E | F | G | Not Recorded
Total |  |  | 1861 | 1211524 | 19 | 1 | 162 | 469 | 563 | 364 | 143 | 140 | 0
Chelmsford
Number of Lodgements by Energy Performance Asset Rating
|  |  | Number of Lodgements | Total Floor Area (m2) | A | A+ | B | C | D | E | F | G | Not Recorded
2008 |  | 2008/2 | 2 | 10010 | 0 | 0 | 1 | 0 | 1 | 0 | 0 | 0 | 0
|  | 2008/3 | 4 | 2598 | 0 | 0 | 1 | 0 | 1 | 1 | 1 | 0 | 0
|  | 2008/4 | 111 | 104263 | 0 | 0 | 7 | 42 | 28 | 17 | 10 | 7 | 0
2008 |  | Year Total | 117 | 116871 | 0 | 0 | 9 | 42 | 30 | 18 | 11 | 7 | 0
2009 |  | 2009/1 | 93 | 77752 | 0 | 0 | 11 | 23 | 30 | 16 | 5 | 8 | 0
|  | 2009/2 | 58 | 32700 | 0 | 0 | 3 | 16 | 14 | 15 | 7 | 3 | 0
|  | 2009/3 | 55 | 56664 | 0 | 0 | 3 | 8 | 20 | 13 | 8 | 3 | 0
|  | 2009/4 | 59 | 35704 | 0 | 0 | 1 | 17 | 18 | 12 | 5 | 6 | 0
2009 |  | Year Total | 265 | 202820 | 0 | 0 | 18 | 64 | 82 | 56 | 25 | 20 | 0
2010 |  | 2010/1 | 62 | 54074 | 1 | 0 | 5 | 10 | 19 | 13 | 4 | 10 | 0
|  | 2010/2 | 47 | 24436 | 0 | 0 | 4 | 9 | 18 | 10 | 2 | 4 | 0
|  | 2010/3 | 27 | 39077 | 0 | 0 | 6 | 8 | 8 | 2 | 0 | 3 | 0
|  | 2010/4 | 52 | 23578 | 1 | 0 | 5 | 13 | 16 | 5 | 3 | 9 | 0
2010 |  | Year Total | 188 | 141165 | 2 | 0 | 20 | 40 | 61 | 30 | 9 | 26 | 0
2011 |  | 2011/1 | 61 | 72116 | 0 | 0 | 4 | 9 | 20 | 7 | 12 | 9 | 0
|  | 2011/2 | 69 | 32857 | 0 | 0 | 12 | 16 | 23 | 10 | 5 | 3 | 0
|  | 2011/3 | 61 | 36802 | 0 | 1 | 3 | 20 | 15 | 11 | 3 | 8 | 0
|  | 2011/4 | 53 | 18910 | 4 | 0 | 3 | 12 | 20 | 7 | 3 | 4 | 0
2011 |  | Year Total | 244 | 160685 | 4 | 1 | 22 | 57 | 78 | 35 | 23 | 24 | 0
2012 |  | 2012/1 | 40 | 26267 | 1 | 0 | 3 | 12 | 14 | 3 | 4 | 3 | 0
|  | 2012/2 | 91 | 42145 | 0 | 0 | 3 | 21 | 33 | 18 | 6 | 10 | 0
|  | 2012/3 | 78 | 48200 | 0 | 0 | 6 | 18 | 25 | 11 | 8 | 10 | 0
|  | 2012/4 | 64 | 75571 | 0 | 0 | 4 | 15 | 20 | 11 | 10 | 4 | 0
2012 |  | Year Total | 273 | 192183 | 1 | 0 | 16 | 66 | 92 | 43 | 28 | 27 | 0
2013 |  | 2013/1 | 59 | 29170 | 0 | 0 | 2 | 13 | 26 | 7 | 3 | 8 | 0
|  | 2013/2 | 48 | 31922 | 1 | 1 | 3 | 13 | 13 | 7 | 4 | 6 | 0
|  | 2013/3 | 49 | 45266 | 1 | 0 | 2 | 11 | 13 | 6 | 9 | 7 | 0
|  | 2013/4 | 29 | 20901 | 0 | 0 | 4 | 6 | 10 | 5 | 1 | 3 | 0
2013 |  | Year Total | 185 | 127259 | 2 | 1 | 11 | 43 | 62 | 25 | 17 | 24 | 0
2014 |  | 2014/1 | 67 | 47991 | 1 | 1 | 5 | 11 | 26 | 10 | 10 | 3 | 0
|  | 2014/2 | 59 | 32204 | 1 | 0 | 2 | 21 | 18 | 9 | 2 | 6 | 0
|  | 2014/3 | 36 | 32668 | 0 | 0 | 1 | 9 | 11 | 11 | 0 | 4 | 0
|  | 2014/4 | 47 | 41758 | 1 | 0 | 7 | 14 | 14 | 4 | 3 | 4 | 0
2014 |  | Year Total | 209 | 154621 | 3 | 1 | 15 | 55 | 69 | 34 | 15 | 17 | 0
2015 |  | 2015/1 | 55 | 29267 | 1 | 0 | 5 | 14 | 17 | 8 | 5 | 5 | 0
|  | 2015/2 | 85 | 60294 | 1 | 0 | 7 | 12 | 45 | 8 | 4 | 8 | 0
|  | 2015/3 | 41 | 41840 | 2 | 0 | 3 | 11 | 12 | 3 | 6 | 4 | 0
|  | 2015/4 | 74 | 44773 | 1 | 1 | 3 | 22 | 25 | 13 | 4 | 5 | 0
2015 |  | Year Total | 255 | 176174 | 5 | 1 | 18 | 59 | 99 | 32 | 19 | 22 | 0
2016 |  | 2016/1 | 48 | 38827 | 0 | 0 | 3 | 14 | 15 | 11 | 0 | 3 | 2
|  | 2016/2 | 69 | 28337 | 0 | 0 | 9 | 20 | 24 | 12 | 1 | 3 | 0
|  | 2016/3 | 45 | 20770 | 0 | 0 | 6 | 16 | 14 | 5 | 1 | 3 | 0
|  | 2016/4 | 33 | 19686 | 3 | 0 | 5 | 10 | 9 | 4 | 1 | 1 | 0
2016 |  | Year Total | 195 | 107620 | 3 | 0 | 23 | 60 | 62 | 32 | 3 | 10 | 2
|  |  | Number of Lodgements | Total Floor Area (m2) | A | A+ | B | C | D | E | F | G | Not Recorded
Total |  |  | 1931 | 1379398 | 20 | 4 | 152 | 486 | 635 | 305 | 150 | 177 | 2
Cheltenham
Number of Lodgements by Energy Performance Asset Rating
|  |  | Number of Lodgements | Total Floor Area (m2) | A | A+ | B | C | D | E | F | G | Not Recorded
2008 |  | 2008/3 | 1 | 1310 | 0 | 0 | 0 | 1 | 0 | 0 | 0 | 0 | 0
|  | 2008/4 | 78 | 53895 | 0 | 0 | 14 | 8 | 18 | 17 | 9 | 12 | 0
2008 |  | Year Total | 79 | 55205 | 0 | 0 | 14 | 9 | 18 | 17 | 9 | 12 | 0
2009 |  | 2009/1 | 140 | 86353 | 0 | 0 | 12 | 46 | 36 | 13 | 10 | 23 | 0
|  | 2009/2 | 86 | 59866 | 0 | 0 | 10 | 23 | 21 | 13 | 10 | 9 | 0
|  | 2009/3 | 53 | 34314 | 0 | 0 | 0 | 18 | 16 | 8 | 3 | 8 | 0
|  | 2009/4 | 70 | 25830 | 0 | 0 | 2 | 16 | 24 | 14 | 8 | 6 | 0
2009 |  | Year Total | 349 | 206363 | 0 | 0 | 24 | 103 | 97 | 48 | 31 | 46 | 0
2010 |  | 2010/1 | 92 | 49154 | 0 | 0 | 5 | 23 | 30 | 22 | 5 | 7 | 0
|  | 2010/2 | 79 | 36182 | 1 | 0 | 4 | 23 | 23 | 16 | 5 | 7 | 0
|  | 2010/3 | 47 | 36804 | 0 | 0 | 5 | 8 | 15 | 8 | 5 | 6 | 0
|  | 2010/4 | 57 | 27518 | 0 | 0 | 1 | 16 | 21 | 13 | 3 | 3 | 0
2010 |  | Year Total | 275 | 149658 | 1 | 0 | 15 | 70 | 89 | 59 | 18 | 23 | 0
2011 |  | 2011/1 | 52 | 49171 | 1 | 0 | 2 | 8 | 22 | 7 | 5 | 7 | 0
|  | 2011/2 | 95 | 66398 | 0 | 0 | 3 | 17 | 22 | 20 | 11 | 22 | 0
|  | 2011/3 | 87 | 55475 | 1 | 0 | 4 | 24 | 30 | 10 | 7 | 11 | 0
|  | 2011/4 | 44 | 13635 | 0 | 0 | 4 | 7 | 11 | 9 | 2 | 11 | 0
2011 |  | Year Total | 278 | 184679 | 2 | 0 | 13 | 56 | 85 | 46 | 25 | 51 | 0
2012 |  | 2012/1 | 61 | 21106 | 0 | 0 | 0 | 7 | 21 | 10 | 8 | 15 | 0
|  | 2012/2 | 91 | 44595 | 0 | 0 | 4 | 22 | 23 | 22 | 8 | 12 | 0
|  | 2012/3 | 75 | 32185 | 0 | 0 | 6 | 24 | 26 | 12 | 4 | 3 | 0
|  | 2012/4 | 71 | 33111 | 1 | 0 | 3 | 25 | 18 | 11 | 4 | 9 | 0
2012 |  | Year Total | 298 | 130997 | 1 | 0 | 13 | 78 | 88 | 55 | 24 | 39 | 0
2013 |  | 2013/1 | 63 | 28255 | 0 | 0 | 0 | 10 | 17 | 14 | 10 | 12 | 0
|  | 2013/2 | 48 | 27288 | 0 | 0 | 3 | 12 | 13 | 8 | 6 | 6 | 0
|  | 2013/3 | 35 | 19045 | 0 | 0 | 1 | 12 | 11 | 4 | 2 | 5 | 0
|  | 2013/4 | 42 | 31584 | 0 | 0 | 4 | 18 | 12 | 3 | 4 | 1 | 0
2013 |  | Year Total | 188 | 106172 | 0 | 0 | 8 | 52 | 53 | 29 | 22 | 24 | 0
2014 |  | 2014/1 | 53 | 22587 | 0 | 0 | 3 | 19 | 18 | 7 | 3 | 3 | 0
|  | 2014/2 | 27 | 18530 | 0 | 0 | 3 | 4 | 11 | 8 | 1 | 0 | 0
|  | 2014/3 | 33 | 31596 | 0 | 0 | 2 | 7 | 8 | 5 | 3 | 8 | 0
|  | 2014/4 | 40 | 24481 | 1 | 2 | 3 | 8 | 12 | 10 | 1 | 3 | 0
2014 |  | Year Total | 153 | 97194 | 1 | 2 | 11 | 38 | 49 | 30 | 8 | 14 | 0
2015 |  | 2015/1 | 37 | 22627 | 1 | 0 | 4 | 7 | 14 | 7 | 2 | 2 | 0
|  | 2015/2 | 50 | 68301 | 0 | 0 | 5 | 5 | 11 | 12 | 10 | 7 | 0
|  | 2015/3 | 73 | 54520 | 0 | 0 | 3 | 11 | 25 | 17 | 9 | 8 | 0
|  | 2015/4 | 32 | 20951 | 3 | 0 | 1 | 5 | 11 | 11 | 0 | 1 | 0
2015 |  | Year Total | 192 | 166399 | 4 | 0 | 13 | 28 | 61 | 47 | 21 | 18 | 0
2016 |  | 2016/1 | 25 | 20502 | 0 | 0 | 3 | 5 | 9 | 6 | 1 | 1 | 0
|  | 2016/2 | 26 | 59995 | 0 | 0 | 2 | 3 | 10 | 6 | 4 | 1 | 0
|  | 2016/3 | 27 | 23685 | 0 | 0 | 1 | 9 | 8 | 1 | 5 | 3 | 0
|  | 2016/4 | 49 | 28879 | 3 | 0 | 4 | 11 | 15 | 10 | 4 | 2 | 0
2016 |  | Year Total | 127 | 133061 | 3 | 0 | 10 | 28 | 42 | 23 | 14 | 7 | 0
|  |  | Number of Lodgements | Total Floor Area (m2) | A | A+ | B | C | D | E | F | G | Not Recorded
Total |  |  | 1939 | 1229728 | 12 | 2 | 121 | 462 | 582 | 354 | 172 | 234 | 0
Cherwell
Number of Lodgements by Energy Performance Asset Rating
|  |  | Number of Lodgements | Total Floor Area (m2) | A | A+ | B | C | D | E | F | G | Not Recorded
2008 |  | 2008/3 | 24 | 43276 | 0 | 0 | 20 | 1 | 1 | 1 | 0 | 1 | 0
|  | 2008/4 | 101 | 69460 | 0 | 0 | 23 | 29 | 22 | 15 | 9 | 3 | 0
2008 |  | Year Total | 125 | 112736 | 0 | 0 | 43 | 30 | 23 | 16 | 9 | 4 | 0
2009 |  | 2009/1 | 98 | 59253 | 1 | 0 | 8 | 23 | 35 | 19 | 4 | 8 | 0
|  | 2009/2 | 258 | 253355 | 0 | 0 | 7 | 41 | 100 | 42 | 9 | 59 | 0
|  | 2009/3 | 57 | 32423 | 0 | 0 | 3 | 21 | 13 | 9 | 2 | 9 | 0
|  | 2009/4 | 91 | 73570 | 0 | 0 | 3 | 26 | 33 | 14 | 4 | 11 | 0
2009 |  | Year Total | 504 | 418601 | 1 | 0 | 21 | 111 | 181 | 84 | 19 | 87 | 0
2010 |  | 2010/1 | 50 | 27216 | 0 | 0 | 2 | 17 | 19 | 6 | 3 | 3 | 0
|  | 2010/2 | 52 | 32871 | 0 | 0 | 2 | 24 | 12 | 5 | 5 | 4 | 0
|  | 2010/3 | 62 | 63428 | 6 | 0 | 10 | 9 | 25 | 7 | 1 | 4 | 0
|  | 2010/4 | 40 | 42224 | 0 | 0 | 3 | 11 | 11 | 7 | 3 | 5 | 0
2010 |  | Year Total | 204 | 165739 | 6 | 0 | 17 | 61 | 67 | 25 | 12 | 16 | 0
2011 |  | 2011/1 | 46 | 19631 | 0 | 0 | 5 | 13 | 13 | 7 | 3 | 5 | 0
|  | 2011/2 | 55 | 27871 | 0 | 0 | 7 | 19 | 12 | 12 | 2 | 3 | 0
|  | 2011/3 | 73 | 29460 | 0 | 0 | 5 | 22 | 25 | 7 | 7 | 7 | 0
|  | 2011/4 | 50 | 54752 | 0 | 0 | 9 | 20 | 11 | 4 | 2 | 4 | 0
2011 |  | Year Total | 224 | 131714 | 0 | 0 | 26 | 74 | 61 | 30 | 14 | 19 | 0
2012 |  | 2012/1 | 57 | 46397 | 0 | 0 | 4 | 10 | 12 | 12 | 7 | 12 | 0
|  | 2012/2 | 95 | 101677 | 0 | 0 | 6 | 26 | 32 | 14 | 8 | 9 | 0
|  | 2012/3 | 63 | 94037 | 0 | 0 | 2 | 17 | 22 | 16 | 1 | 4 | 1
|  | 2012/4 | 76 | 52578 | 0 | 0 | 6 | 27 | 23 | 7 | 7 | 6 | 0
2012 |  | Year Total | 291 | 294689 | 0 | 0 | 18 | 80 | 89 | 49 | 23 | 31 | 1
2013 |  | 2013/1 | 56 | 58297 | 0 | 0 | 6 | 14 | 14 | 6 | 6 | 10 | 0
|  | 2013/2 | 72 | 61444 | 0 | 0 | 6 | 19 | 16 | 13 | 9 | 9 | 0
|  | 2013/3 | 58 | 41013 | 0 | 0 | 10 | 19 | 13 | 8 | 7 | 1 | 0
|  | 2013/4 | 84 | 44498 | 0 | 0 | 5 | 47 | 21 | 6 | 2 | 3 | 0
2013 |  | Year Total | 270 | 205252 | 0 | 0 | 27 | 99 | 64 | 33 | 24 | 23 | 0
2014 |  | 2014/1 | 43 | 65522 | 0 | 0 | 7 | 10 | 15 | 7 | 2 | 2 | 0
|  | 2014/2 | 42 | 32191 | 3 | 0 | 2 | 14 | 7 | 7 | 4 | 5 | 0
|  | 2014/3 | 48 | 53592 | 1 | 0 | 4 | 9 | 10 | 12 | 7 | 5 | 0
|  | 2014/4 | 39 | 14631 | 0 | 0 | 2 | 6 | 14 | 9 | 4 | 4 | 0
2014 |  | Year Total | 172 | 165936 | 4 | 0 | 15 | 39 | 46 | 35 | 17 | 16 | 0
2015 |  | 2015/1 | 52 | 33824 | 0 | 0 | 3 | 10 | 23 | 11 | 3 | 2 | 0
|  | 2015/2 | 60 | 84167 | 2 | 0 | 4 | 22 | 17 | 8 | 3 | 4 | 0
|  | 2015/3 | 54 | 67881 | 2 | 0 | 9 | 10 | 16 | 11 | 2 | 4 | 0
|  | 2015/4 | 56 | 71695 | 3 | 0 | 3 | 14 | 18 | 9 | 4 | 5 | 0
2015 |  | Year Total | 222 | 257567 | 7 | 0 | 19 | 56 | 74 | 39 | 12 | 15 | 0
2016 |  | 2016/1 | 41 | 53882 | 3 | 0 | 5 | 10 | 16 | 5 | 0 | 2 | 0
|  | 2016/2 | 46 | 46795 | 3 | 0 | 3 | 13 | 15 | 7 | 2 | 3 | 0
|  | 2016/3 | 59 | 26887 | 4 | 0 | 13 | 17 | 9 | 13 | 2 | 1 | 0
|  | 2016/4 | 62 | 67198 | 3 | 1 | 6 | 21 | 10 | 15 | 2 | 4 | 0
2016 |  | Year Total | 208 | 194762 | 13 | 1 | 27 | 61 | 50 | 40 | 6 | 10 | 0
|  |  | Number of Lodgements | Total Floor Area (m2) | A | A+ | B | C | D | E | F | G | Not Recorded
Total |  |  | 2220 | 1946996 | 31 | 1 | 213 | 611 | 655 | 351 | 136 | 221 | 1
Cheshire East
Number of Lodgements by Energy Performance Asset Rating
|  |  | Number of Lodgements | Total Floor Area (m2) | A | A+ | B | C | D | E | F | G | Not Recorded
2008 |  | 2008/3 | 48 | 14035 | 0 | 0 | 4 | 16 | 15 | 4 | 1 | 8 | 0
|  | 2008/4 | 227 | 163730 | 1 | 0 | 32 | 80 | 46 | 45 | 15 | 8 | 0
2008 |  | Year Total | 275 | 177765 | 1 | 0 | 36 | 96 | 61 | 49 | 16 | 16 | 0
2009 |  | 2009/1 | 272 | 197852 | 1 | 0 | 19 | 80 | 72 | 51 | 28 | 21 | 0
|  | 2009/2 | 194 | 174504 | 0 | 0 | 8 | 50 | 47 | 49 | 18 | 22 | 0
|  | 2009/3 | 167 | 122523 | 0 | 0 | 13 | 35 | 52 | 30 | 17 | 20 | 0
|  | 2009/4 | 166 | 99002 | 0 | 0 | 9 | 34 | 40 | 32 | 17 | 34 | 0
2009 |  | Year Total | 799 | 593881 | 1 | 0 | 49 | 199 | 211 | 162 | 80 | 97 | 0
2010 |  | 2010/1 | 116 | 76432 | 0 | 0 | 7 | 27 | 28 | 23 | 14 | 17 | 0
|  | 2010/2 | 118 | 111282 | 0 | 0 | 6 | 36 | 38 | 18 | 14 | 6 | 0
|  | 2010/3 | 102 | 142616 | 0 | 0 | 11 | 25 | 26 | 23 | 4 | 13 | 0
|  | 2010/4 | 105 | 40784 | 1 | 0 | 5 | 22 | 34 | 26 | 9 | 8 | 0
2010 |  | Year Total | 441 | 371114 | 1 | 0 | 29 | 110 | 126 | 90 | 41 | 44 | 0
2011 |  | 2011/1 | 112 | 70289 | 1 | 0 | 10 | 36 | 30 | 16 | 11 | 8 | 0
|  | 2011/2 | 123 | 67852 | 0 | 0 | 14 | 34 | 34 | 12 | 18 | 11 | 0
|  | 2011/3 | 154 | 130005 | 2 | 0 | 4 | 35 | 57 | 30 | 13 | 13 | 0
|  | 2011/4 | 117 | 108030 | 1 | 0 | 12 | 33 | 27 | 18 | 8 | 18 | 0
2011 |  | Year Total | 506 | 376176 | 4 | 0 | 40 | 138 | 148 | 76 | 50 | 50 | 0
2012 |  | 2012/1 | 163 | 73150 | 0 | 0 | 10 | 32 | 50 | 34 | 15 | 22 | 0
|  | 2012/2 | 215 | 168872 | 1 | 0 | 12 | 56 | 62 | 44 | 24 | 16 | 0
|  | 2012/3 | 157 | 98002 | 1 | 0 | 5 | 45 | 55 | 26 | 9 | 16 | 0
|  | 2012/4 | 125 | 63292 | 0 | 0 | 8 | 32 | 38 | 21 | 12 | 14 | 0
2012 |  | Year Total | 660 | 403316 | 2 | 0 | 35 | 165 | 205 | 125 | 60 | 68 | 0
2013 |  | 2013/1 | 122 | 60209 | 2 | 0 | 7 | 16 | 47 | 18 | 15 | 17 | 0
|  | 2013/2 | 144 | 115015 | 2 | 0 | 11 | 56 | 43 | 17 | 10 | 5 | 0
|  | 2013/3 | 135 | 61987 | 1 | 0 | 12 | 44 | 30 | 24 | 14 | 10 | 0
|  | 2013/4 | 208 | 281129 | 0 | 0 | 10 | 45 | 77 | 31 | 16 | 29 | 0
2013 |  | Year Total | 609 | 518340 | 5 | 0 | 40 | 161 | 197 | 90 | 55 | 61 | 0
2014 |  | 2014/1 | 161 | 123201 | 0 | 0 | 8 | 33 | 67 | 30 | 12 | 11 | 0
|  | 2014/2 | 102 | 45751 | 0 | 0 | 3 | 36 | 36 | 14 | 4 | 9 | 0
|  | 2014/3 | 106 | 43029 | 2 | 0 | 7 | 27 | 30 | 22 | 10 | 8 | 0
|  | 2014/4 | 95 | 29562 | 1 | 0 | 8 | 26 | 38 | 12 | 3 | 7 | 0
2014 |  | Year Total | 464 | 241543 | 3 | 0 | 26 | 122 | 171 | 78 | 29 | 35 | 0
2015 |  | 2015/1 | 135 | 186573 | 1 | 0 | 6 | 39 | 42 | 26 | 9 | 12 | 0
|  | 2015/2 | 97 | 56941 | 1 | 0 | 4 | 30 | 37 | 14 | 6 | 5 | 0
|  | 2015/3 | 146 | 236681 | 1 | 0 | 11 | 51 | 40 | 17 | 6 | 20 | 0
|  | 2015/4 | 133 | 71503 | 0 | 0 | 10 | 33 | 56 | 16 | 5 | 12 | 1
2015 |  | Year Total | 511 | 551698 | 3 | 0 | 31 | 153 | 175 | 73 | 26 | 49 | 1
2016 |  | 2016/1 | 127 | 85990 | 3 | 0 | 5 | 31 | 50 | 25 | 8 | 5 | 0
|  | 2016/2 | 120 | 50388 | 3 | 0 | 4 | 28 | 46 | 15 | 7 | 17 | 0
|  | 2016/3 | 108 | 62846 | 1 | 0 | 8 | 26 | 32 | 23 | 8 | 10 | 0
|  | 2016/4 | 90 | 54962 | 2 | 0 | 8 | 21 | 27 | 22 | 7 | 3 | 0
2016 |  | Year Total | 445 | 254186 | 9 | 0 | 25 | 106 | 155 | 85 | 30 | 35 | 0
|  |  | Number of Lodgements | Total Floor Area (m2) | A | A+ | B | C | D | E | F | G | Not Recorded
Total |  |  | 4710 | 3488019 | 29 | 0 | 311 | 1250 | 1449 | 828 | 387 | 455 | 1
Cheshire West and Chester
Number of Lodgements by Energy Performance Asset Rating
|  |  | Number of Lodgements | Total Floor Area (m2) | A | A+ | B | C | D | E | F | G | Not Recorded
2008 |  | 2008/2 | 4 | 2923 | 0 | 0 | 2 | 1 | 1 | 0 | 0 | 0 | 0
|  | 2008/3 | 43 | 82154 | 0 | 0 | 0 | 8 | 26 | 8 | 1 | 0 | 0
|  | 2008/4 | 126 | 69448 | 1 | 0 | 19 | 30 | 30 | 24 | 11 | 11 | 0
2008 |  | Year Total | 173 | 154525 | 1 | 0 | 21 | 39 | 57 | 32 | 12 | 11 | 0
2009 |  | 2009/1 | 214 | 171027 | 0 | 0 | 9 | 83 | 63 | 37 | 12 | 10 | 0
|  | 2009/2 | 196 | 127021 | 1 | 0 | 13 | 66 | 62 | 23 | 13 | 18 | 0
|  | 2009/3 | 189 | 165113 | 0 | 0 | 13 | 60 | 56 | 32 | 10 | 18 | 0
|  | 2009/4 | 126 | 96455 | 0 | 0 | 5 | 37 | 46 | 13 | 10 | 15 | 0
2009 |  | Year Total | 725 | 559616 | 1 | 0 | 40 | 246 | 227 | 105 | 45 | 61 | 0
2010 |  | 2010/1 | 91 | 71007 | 0 | 0 | 6 | 25 | 26 | 13 | 9 | 12 | 0
|  | 2010/2 | 114 | 52594 | 0 | 0 | 16 | 25 | 34 | 20 | 10 | 9 | 0
|  | 2010/3 | 110 | 91538 | 0 | 0 | 8 | 29 | 38 | 18 | 8 | 9 | 0
|  | 2010/4 | 80 | 29339 | 0 | 0 | 6 | 25 | 26 | 9 | 9 | 5 | 0
2010 |  | Year Total | 395 | 244478 | 0 | 0 | 36 | 104 | 124 | 60 | 36 | 35 | 0
2011 |  | 2011/1 | 105 | 82731 | 0 | 0 | 4 | 32 | 36 | 14 | 11 | 8 | 0
|  | 2011/2 | 121 | 62770 | 0 | 0 | 6 | 44 | 33 | 14 | 9 | 15 | 0
|  | 2011/3 | 134 | 187990 | 1 | 0 | 8 | 29 | 46 | 23 | 10 | 17 | 0
|  | 2011/4 | 148 | 88345 | 0 | 0 | 10 | 47 | 39 | 23 | 14 | 15 | 0
2011 |  | Year Total | 508 | 421836 | 1 | 0 | 28 | 152 | 154 | 74 | 44 | 55 | 0
2012 |  | 2012/1 | 124 | 76340 | 2 | 0 | 8 | 35 | 42 | 20 | 8 | 9 | 0
|  | 2012/2 | 221 | 166182 | 0 | 0 | 5 | 59 | 77 | 32 | 25 | 23 | 0
|  | 2012/3 | 162 | 172267 | 0 | 1 | 11 | 49 | 62 | 17 | 12 | 10 | 0
|  | 2012/4 | 153 | 181755 | 1 | 0 | 14 | 29 | 46 | 37 | 9 | 17 | 0
2012 |  | Year Total | 660 | 596544 | 3 | 1 | 38 | 172 | 227 | 106 | 54 | 59 | 0
2013 |  | 2013/1 | 114 | 113735 | 1 | 0 | 12 | 28 | 37 | 17 | 10 | 9 | 0
|  | 2013/2 | 118 | 54088 | 0 | 0 | 7 | 34 | 39 | 18 | 12 | 8 | 0
|  | 2013/3 | 116 | 40607 | 1 | 0 | 3 | 30 | 26 | 19 | 9 | 28 | 0
|  | 2013/4 | 156 | 67037 | 1 | 0 | 4 | 47 | 52 | 23 | 12 | 17 | 0
2013 |  | Year Total | 504 | 275467 | 3 | 0 | 26 | 139 | 154 | 77 | 43 | 62 | 0
2014 |  | 2014/1 | 97 | 65427 | 0 | 0 | 9 | 30 | 30 | 12 | 8 | 8 | 0
|  | 2014/2 | 81 | 59648 | 1 | 0 | 5 | 31 | 23 | 11 | 2 | 8 | 0
|  | 2014/3 | 95 | 96169 | 0 | 0 | 6 | 28 | 35 | 14 | 5 | 7 | 0
|  | 2014/4 | 94 | 145628 | 2 | 0 | 10 | 23 | 23 | 17 | 6 | 13 | 0
2014 |  | Year Total | 367 | 366872 | 3 | 0 | 30 | 112 | 111 | 54 | 21 | 36 | 0
2015 |  | 2015/1 | 100 | 92412 | 1 | 2 | 10 | 25 | 29 | 16 | 8 | 9 | 0
|  | 2015/2 | 86 | 58236 | 0 | 0 | 11 | 25 | 25 | 17 | 5 | 3 | 0
|  | 2015/3 | 128 | 91527 | 3 | 0 | 15 | 29 | 28 | 23 | 11 | 19 | 0
|  | 2015/4 | 90 | 75257 | 2 | 0 | 8 | 32 | 19 | 16 | 7 | 5 | 1
2015 |  | Year Total | 404 | 317432 | 6 | 2 | 44 | 111 | 101 | 72 | 31 | 36 | 1
2016 |  | 2016/1 | 99 | 79444 | 3 | 0 | 11 | 31 | 22 | 22 | 5 | 5 | 0
|  | 2016/2 | 117 | 62899 | 3 | 0 | 6 | 28 | 57 | 13 | 5 | 5 | 0
|  | 2016/3 | 160 | 73274 | 0 | 0 | 20 | 38 | 81 | 12 | 4 | 5 | 0
|  | 2016/4 | 87 | 57720 | 2 | 0 | 4 | 21 | 34 | 18 | 3 | 5 | 0
2016 |  | Year Total | 463 | 273337 | 8 | 0 | 41 | 118 | 194 | 65 | 17 | 20 | 0
|  |  | Number of Lodgements | Total Floor Area (m2) | A | A+ | B | C | D | E | F | G | Not Recorded
Total |  |  | 4199 | 3210107 | 26 | 3 | 304 | 1193 | 1349 | 645 | 303 | 375 | 1
Chesterfield
Number of Lodgements by Energy Performance Asset Rating
|  |  | Number of Lodgements | Total Floor Area (m2) | A | A+ | B | C | D | E | F | G | Not Recorded
2008 |  | 2008/3 | 2 | 2912 | 0 | 0 | 0 | 0 | 2 | 0 | 0 | 0 | 0
|  | 2008/4 | 53 | 19974 | 1 | 0 | 9 | 9 | 17 | 8 | 6 | 3 | 0
2008 |  | Year Total | 55 | 22886 | 1 | 0 | 9 | 9 | 19 | 8 | 6 | 3 | 0
2009 |  | 2009/1 | 82 | 36530 | 0 | 0 | 5 | 11 | 30 | 22 | 7 | 7 | 0
|  | 2009/2 | 48 | 28199 | 0 | 0 | 1 | 14 | 11 | 12 | 3 | 7 | 0
|  | 2009/3 | 33 | 24015 | 0 | 0 | 3 | 8 | 6 | 11 | 5 | 0 | 0
|  | 2009/4 | 41 | 12218 | 1 | 0 | 5 | 7 | 9 | 5 | 7 | 7 | 0
2009 |  | Year Total | 204 | 100962 | 1 | 0 | 14 | 40 | 56 | 50 | 22 | 21 | 0
2010 |  | 2010/1 | 46 | 16365 | 0 | 0 | 1 | 10 | 11 | 8 | 5 | 11 | 0
|  | 2010/2 | 40 | 37434 | 1 | 0 | 1 | 14 | 12 | 8 | 2 | 2 | 0
|  | 2010/3 | 37 | 16762 | 0 | 0 | 6 | 8 | 7 | 10 | 4 | 2 | 0
|  | 2010/4 | 15 | 16940 | 0 | 0 | 4 | 2 | 3 | 3 | 1 | 2 | 0
2010 |  | Year Total | 138 | 87501 | 1 | 0 | 12 | 34 | 33 | 29 | 12 | 17 | 0
2011 |  | 2011/1 | 17 | 11912 | 0 | 0 | 0 | 8 | 5 | 2 | 1 | 1 | 0
|  | 2011/2 | 13 | 25664 | 0 | 0 | 1 | 3 | 2 | 6 | 0 | 1 | 0
|  | 2011/3 | 26 | 20079 | 0 | 0 | 1 | 10 | 10 | 2 | 2 | 1 | 0
|  | 2011/4 | 43 | 37277 | 1 | 0 | 4 | 13 | 14 | 9 | 1 | 1 | 0
2011 |  | Year Total | 99 | 94932 | 1 | 0 | 6 | 34 | 31 | 19 | 4 | 4 | 0
2012 |  | 2012/1 | 44 | 13737 | 0 | 0 | 2 | 8 | 9 | 8 | 5 | 12 | 0
|  | 2012/2 | 64 | 37555 | 0 | 0 | 4 | 18 | 22 | 11 | 2 | 7 | 0
|  | 2012/3 | 62 | 36371 | 1 | 0 | 3 | 21 | 20 | 9 | 5 | 3 | 0
|  | 2012/4 | 40 | 30177 | 1 | 0 | 1 | 11 | 15 | 4 | 4 | 4 | 0
2012 |  | Year Total | 210 | 117840 | 2 | 0 | 10 | 58 | 66 | 32 | 16 | 26 | 0
2013 |  | 2013/1 | 47 | 29431 | 0 | 0 | 3 | 16 | 19 | 4 | 2 | 3 | 0
|  | 2013/2 | 47 | 32343 | 0 | 0 | 1 | 12 | 21 | 5 | 3 | 5 | 0
|  | 2013/3 | 41 | 18800 | 0 | 0 | 4 | 10 | 17 | 5 | 4 | 1 | 0
|  | 2013/4 | 35 | 22280 | 2 | 0 | 2 | 13 | 11 | 1 | 3 | 3 | 0
2013 |  | Year Total | 170 | 102854 | 2 | 0 | 10 | 51 | 68 | 15 | 12 | 12 | 0
2014 |  | 2014/1 | 40 | 14495 | 4 | 0 | 4 | 7 | 9 | 10 | 3 | 3 | 0
|  | 2014/2 | 49 | 19962 | 0 | 0 | 3 | 10 | 16 | 12 | 4 | 4 | 0
|  | 2014/3 | 61 | 76283 | 0 | 0 | 7 | 11 | 17 | 11 | 5 | 10 | 0
|  | 2014/4 | 25 | 15190 | 0 | 0 | 0 | 8 | 11 | 4 | 1 | 1 | 0
2014 |  | Year Total | 175 | 125930 | 4 | 0 | 14 | 36 | 53 | 37 | 13 | 18 | 0
2015 |  | 2015/1 | 24 | 10041 | 1 | 0 | 0 | 4 | 10 | 3 | 3 | 3 | 0
|  | 2015/2 | 46 | 18418 | 0 | 0 | 3 | 15 | 16 | 5 | 4 | 3 | 0
|  | 2015/3 | 45 | 62876 | 1 | 0 | 2 | 26 | 12 | 1 | 1 | 2 | 0
|  | 2015/4 | 26 | 10201 | 0 | 0 | 1 | 5 | 9 | 4 | 4 | 3 | 0
2015 |  | Year Total | 141 | 101536 | 2 | 0 | 6 | 50 | 47 | 13 | 12 | 11 | 0
2016 |  | 2016/1 | 33 | 40869 | 1 | 0 | 2 | 13 | 7 | 8 | 1 | 1 | 0
|  | 2016/2 | 29 | 15555 | 0 | 0 | 2 | 4 | 12 | 10 | 1 | 0 | 0
|  | 2016/3 | 31 | 31645 | 0 | 0 | 0 | 12 | 14 | 5 | 0 | 0 | 0
|  | 2016/4 | 19 | 7882 | 0 | 0 | 1 | 4 | 5 | 7 | 2 | 0 | 0
2016 |  | Year Total | 112 | 95951 | 1 | 0 | 5 | 33 | 38 | 30 | 4 | 1 | 0
|  |  | Number of Lodgements | Total Floor Area (m2) | A | A+ | B | C | D | E | F | G | Not Recorded
Total |  |  | 1304 | 850392 | 15 | 0 | 86 | 345 | 411 | 233 | 101 | 113 | 0
Chichester
Number of Lodgements by Energy Performance Asset Rating
|  |  | Number of Lodgements | Total Floor Area (m2) | A | A+ | B | C | D | E | F | G | Not Recorded
2008 |  | 2008/3 | 1 | 280 | 0 | 0 | 1 | 0 | 0 | 0 | 0 | 0 | 0
|  | 2008/4 | 24 | 21249 | 0 | 0 | 0 | 8 | 8 | 5 | 1 | 2 | 0
2008 |  | Year Total | 25 | 21529 | 0 | 0 | 1 | 8 | 8 | 5 | 1 | 2 | 0
2009 |  | 2009/1 | 63 | 34572 | 1 | 0 | 8 | 18 | 17 | 10 | 2 | 7 | 0
|  | 2009/2 | 44 | 9003 | 1 | 0 | 1 | 9 | 10 | 5 | 4 | 14 | 0
|  | 2009/3 | 47 | 17316 | 0 | 0 | 3 | 9 | 13 | 10 | 7 | 5 | 0
|  | 2009/4 | 38 | 12450 | 0 | 0 | 2 | 13 | 12 | 5 | 2 | 4 | 0
2009 |  | Year Total | 192 | 73341 | 2 | 0 | 14 | 49 | 52 | 30 | 15 | 30 | 0
2010 |  | 2010/1 | 33 | 16738 | 0 | 0 | 1 | 8 | 9 | 11 | 2 | 2 | 0
|  | 2010/2 | 38 | 10834 | 0 | 0 | 3 | 11 | 6 | 10 | 3 | 5 | 0
|  | 2010/3 | 42 | 9553 | 0 | 0 | 1 | 4 | 16 | 7 | 3 | 11 | 0
|  | 2010/4 | 29 | 8009 | 0 | 0 | 3 | 7 | 10 | 2 | 4 | 3 | 0
2010 |  | Year Total | 142 | 45134 | 0 | 0 | 8 | 30 | 41 | 30 | 12 | 21 | 0
2011 |  | 2011/1 | 52 | 9995 | 6 | 0 | 6 | 10 | 7 | 6 | 3 | 14 | 0
|  | 2011/2 | 36 | 14735 | 1 | 0 | 3 | 9 | 9 | 5 | 4 | 5 | 0
|  | 2011/3 | 53 | 39500 | 1 | 0 | 3 | 14 | 16 | 5 | 6 | 8 | 0
|  | 2011/4 | 35 | 8790 | 0 | 0 | 5 | 10 | 6 | 8 | 4 | 2 | 0
2011 |  | Year Total | 176 | 73020 | 8 | 0 | 17 | 43 | 38 | 24 | 17 | 29 | 0
2012 |  | 2012/1 | 68 | 16387 | 0 | 0 | 6 | 14 | 12 | 14 | 8 | 14 | 0
|  | 2012/2 | 68 | 27990 | 0 | 0 | 11 | 22 | 15 | 9 | 3 | 8 | 0
|  | 2012/3 | 72 | 30026 | 1 | 1 | 8 | 20 | 12 | 13 | 5 | 11 | 1
|  | 2012/4 | 65 | 23543 | 0 | 0 | 5 | 19 | 23 | 8 | 4 | 6 | 0
2012 |  | Year Total | 273 | 97946 | 1 | 1 | 30 | 75 | 62 | 44 | 20 | 39 | 1
2013 |  | 2013/1 | 44 | 14149 | 0 | 0 | 11 | 15 | 9 | 4 | 4 | 1 | 0
|  | 2013/2 | 58 | 55106 | 1 | 0 | 7 | 18 | 17 | 8 | 4 | 3 | 0
|  | 2013/3 | 45 | 25117 | 3 | 0 | 14 | 12 | 9 | 4 | 1 | 2 | 0
|  | 2013/4 | 56 | 19268 | 1 | 0 | 8 | 19 | 16 | 6 | 2 | 4 | 0
2013 |  | Year Total | 203 | 113640 | 5 | 0 | 40 | 64 | 51 | 22 | 11 | 10 | 0
2014 |  | 2014/1 | 33 | 19698 | 1 | 0 | 2 | 14 | 8 | 3 | 2 | 3 | 0
|  | 2014/2 | 39 | 19948 | 0 | 0 | 3 | 12 | 13 | 6 | 1 | 4 | 0
|  | 2014/3 | 38 | 16485 | 0 | 1 | 5 | 6 | 11 | 5 | 4 | 5 | 1
|  | 2014/4 | 60 | 33431 | 2 | 0 | 5 | 11 | 22 | 12 | 2 | 6 | 0
2014 |  | Year Total | 170 | 89562 | 3 | 1 | 15 | 43 | 54 | 26 | 9 | 18 | 1
2015 |  | 2015/1 | 28 | 12418 | 0 | 0 | 1 | 11 | 9 | 4 | 2 | 1 | 0
|  | 2015/2 | 25 | 14316 | 3 | 0 | 2 | 7 | 5 | 5 | 1 | 2 | 0
|  | 2015/3 | 38 | 9487 | 1 | 0 | 2 | 13 | 8 | 7 | 4 | 3 | 0
|  | 2015/4 | 66 | 33164 | 2 | 1 | 7 | 16 | 18 | 11 | 3 | 7 | 1
2015 |  | Year Total | 157 | 69385 | 6 | 1 | 12 | 47 | 40 | 27 | 10 | 13 | 1
2016 |  | 2016/1 | 28 | 20435 | 0 | 0 | 6 | 5 | 10 | 4 | 2 | 1 | 0
|  | 2016/2 | 35 | 27883 | 2 | 0 | 5 | 11 | 8 | 8 | 0 | 1 | 0
|  | 2016/3 | 76 | 28546 | 31 | 0 | 11 | 15 | 11 | 7 | 1 | 0 | 0
|  | 2016/4 | 40 | 15072 | 1 | 0 | 1 | 12 | 18 | 3 | 2 | 3 | 0
2016 |  | Year Total | 179 | 91936 | 34 | 0 | 23 | 43 | 47 | 22 | 5 | 5 | 0
|  |  | Number of Lodgements | Total Floor Area (m2) | A | A+ | B | C | D | E | F | G | Not Recorded
Total |  |  | 1517 | 675493 | 59 | 3 | 160 | 402 | 393 | 230 | 100 | 167 | 3
Chiltern
Number of Lodgements by Energy Performance Asset Rating
|  |  | Number of Lodgements | Total Floor Area (m2) | A | A+ | B | C | D | E | F | G | Not Recorded
2008 |  | 2008/3 | 1 | 245 | 0 | 0 | 0 | 1 | 0 | 0 | 0 | 0 | 0
|  | 2008/4 | 46 | 26720 | 0 | 0 | 10 | 13 | 13 | 5 | 3 | 2 | 0
2008 |  | Year Total | 47 | 26965 | 0 | 0 | 10 | 14 | 13 | 5 | 3 | 2 | 0
2009 |  | 2009/1 | 49 | 17256 | 0 | 0 | 0 | 14 | 15 | 9 | 5 | 6 | 0
|  | 2009/2 | 51 | 14284 | 2 | 0 | 2 | 11 | 16 | 13 | 3 | 4 | 0
|  | 2009/3 | 41 | 10952 | 0 | 0 | 3 | 7 | 14 | 6 | 6 | 5 | 0
|  | 2009/4 | 32 | 8748 | 0 | 0 | 1 | 8 | 7 | 11 | 2 | 3 | 0
2009 |  | Year Total | 173 | 51240 | 2 | 0 | 6 | 40 | 52 | 39 | 16 | 18 | 0
2010 |  | 2010/1 | 23 | 8151 | 0 | 0 | 0 | 2 | 6 | 11 | 0 | 4 | 0
|  | 2010/2 | 27 | 7031 | 0 | 0 | 1 | 11 | 5 | 7 | 1 | 2 | 0
|  | 2010/3 | 30 | 8183 | 0 | 0 | 1 | 10 | 10 | 7 | 0 | 2 | 0
|  | 2010/4 | 27 | 9539 | 0 | 0 | 1 | 11 | 9 | 3 | 1 | 2 | 0
2010 |  | Year Total | 107 | 32904 | 0 | 0 | 3 | 34 | 30 | 28 | 2 | 10 | 0
2011 |  | 2011/1 | 40 | 11889 | 0 | 0 | 9 | 14 | 8 | 5 | 2 | 2 | 0
|  | 2011/2 | 39 | 9119 | 0 | 0 | 3 | 8 | 18 | 2 | 5 | 3 | 0
|  | 2011/3 | 32 | 12842 | 0 | 0 | 3 | 3 | 14 | 5 | 3 | 4 | 0
|  | 2011/4 | 43 | 17184 | 0 | 0 | 1 | 6 | 10 | 13 | 6 | 7 | 0
2011 |  | Year Total | 154 | 51034 | 0 | 0 | 16 | 31 | 50 | 25 | 16 | 16 | 0
2012 |  | 2012/1 | 38 | 12408 | 0 | 0 | 0 | 6 | 10 | 8 | 6 | 8 | 0
|  | 2012/2 | 40 | 10326 | 0 | 0 | 2 | 15 | 10 | 6 | 4 | 3 | 0
|  | 2012/3 | 33 | 7559 | 0 | 0 | 2 | 5 | 8 | 6 | 6 | 6 | 0
|  | 2012/4 | 36 | 19765 | 0 | 1 | 2 | 4 | 15 | 6 | 4 | 4 | 0
2012 |  | Year Total | 147 | 50058 | 0 | 1 | 6 | 30 | 43 | 26 | 20 | 21 | 0
2013 |  | 2013/1 | 43 | 19450 | 0 | 0 | 0 | 11 | 20 | 3 | 3 | 6 | 0
|  | 2013/2 | 43 | 20003 | 0 | 0 | 3 | 16 | 12 | 7 | 2 | 3 | 0
|  | 2013/3 | 26 | 7284 | 0 | 0 | 3 | 12 | 5 | 2 | 0 | 4 | 0
|  | 2013/4 | 36 | 14661 | 0 | 0 | 3 | 14 | 10 | 3 | 5 | 1 | 0
2013 |  | Year Total | 148 | 61398 | 0 | 0 | 9 | 53 | 47 | 15 | 10 | 14 | 0
2014 |  | 2014/1 | 42 | 20435 | 2 | 0 | 2 | 6 | 18 | 8 | 6 | 0 | 0
|  | 2014/2 | 27 | 11937 | 0 | 0 | 0 | 4 | 8 | 9 | 2 | 4 | 0
|  | 2014/3 | 29 | 19212 | 1 | 0 | 4 | 8 | 8 | 2 | 4 | 2 | 0
|  | 2014/4 | 20 | 4381 | 0 | 0 | 0 | 1 | 7 | 6 | 1 | 5 | 0
2014 |  | Year Total | 118 | 55965 | 3 | 0 | 6 | 19 | 41 | 25 | 13 | 11 | 0
2015 |  | 2015/1 | 25 | 8005 | 0 | 0 | 1 | 4 | 12 | 2 | 3 | 3 | 0
|  | 2015/2 | 30 | 6852 | 0 | 0 | 2 | 4 | 8 | 7 | 4 | 5 | 0
|  | 2015/3 | 37 | 8161 | 1 | 0 | 2 | 6 | 10 | 9 | 4 | 5 | 0
|  | 2015/4 | 13 | 12010 | 0 | 0 | 4 | 3 | 4 | 0 | 0 | 2 | 0
2015 |  | Year Total | 105 | 35028 | 1 | 0 | 9 | 17 | 34 | 18 | 11 | 15 | 0
2016 |  | 2016/1 | 10 | 3490 | 0 | 0 | 0 | 3 | 3 | 0 | 2 | 2 | 0
|  | 2016/2 | 16 | 5780 | 2 | 0 | 1 | 4 | 4 | 4 | 1 | 0 | 0
|  | 2016/3 | 25 | 4380 | 0 | 0 | 0 | 3 | 6 | 3 | 2 | 11 | 0
|  | 2016/4 | 22 | 14618 | 2 | 0 | 2 | 4 | 7 | 2 | 2 | 3 | 0
2016 |  | Year Total | 73 | 28268 | 4 | 0 | 3 | 14 | 20 | 9 | 7 | 16 | 0
|  |  | Number of Lodgements | Total Floor Area (m2) | A | A+ | B | C | D | E | F | G | Not Recorded
Total |  |  | 1072 | 392860 | 10 | 1 | 68 | 252 | 330 | 190 | 98 | 123 | 0
Chorley
Number of Lodgements by Energy Performance Asset Rating
|  |  | Number of Lodgements | Total Floor Area (m2) | A | A+ | B | C | D | E | F | G | Not Recorded
2008 |  | 2008/2 | 1 | 450 | 0 | 0 | 1 | 0 | 0 | 0 | 0 | 0 | 0
|  | 2008/3 | 1 | 1114 | 0 | 0 | 0 | 1 | 0 | 0 | 0 | 0 | 0
|  | 2008/4 | 50 | 18161 | 0 | 0 | 2 | 14 | 14 | 10 | 1 | 9 | 0
2008 |  | Year Total | 52 | 19725 | 0 | 0 | 3 | 15 | 14 | 10 | 1 | 9 | 0
2009 |  | 2009/1 | 80 | 64566 | 0 | 0 | 32 | 10 | 23 | 9 | 3 | 3 | 0
|  | 2009/2 | 30 | 7333 | 0 | 0 | 0 | 8 | 10 | 3 | 5 | 4 | 0
|  | 2009/3 | 33 | 105507 | 0 | 0 | 4 | 6 | 8 | 5 | 6 | 4 | 0
|  | 2009/4 | 27 | 9289 | 0 | 0 | 1 | 6 | 5 | 7 | 4 | 4 | 0
2009 |  | Year Total | 170 | 186695 | 0 | 0 | 37 | 30 | 46 | 24 | 18 | 15 | 0
2010 |  | 2010/1 | 37 | 18921 | 0 | 0 | 1 | 7 | 14 | 9 | 4 | 2 | 0
|  | 2010/2 | 18 | 11312 | 0 | 0 | 1 | 5 | 5 | 5 | 2 | 0 | 0
|  | 2010/3 | 17 | 4595 | 0 | 0 | 3 | 3 | 5 | 2 | 3 | 1 | 0
|  | 2010/4 | 30 | 11911 | 0 | 0 | 1 | 4 | 11 | 6 | 2 | 6 | 0
2010 |  | Year Total | 102 | 46739 | 0 | 0 | 6 | 19 | 35 | 22 | 11 | 9 | 0
2011 |  | 2011/1 | 15 | 17081 | 0 | 0 | 1 | 4 | 7 | 2 | 1 | 0 | 0
|  | 2011/2 | 25 | 7200 | 0 | 0 | 1 | 8 | 3 | 3 | 3 | 7 | 0
|  | 2011/3 | 27 | 8572 | 0 | 0 | 1 | 8 | 9 | 4 | 2 | 3 | 0
|  | 2011/4 | 25 | 31613 | 0 | 0 | 6 | 4 | 6 | 7 | 2 | 0 | 0
2011 |  | Year Total | 92 | 64466 | 0 | 0 | 9 | 24 | 25 | 16 | 8 | 10 | 0
2012 |  | 2012/1 | 31 | 19718 | 0 | 0 | 2 | 10 | 13 | 3 | 1 | 2 | 0
|  | 2012/2 | 38 | 11693 | 0 | 0 | 2 | 12 | 16 | 3 | 4 | 1 | 0
|  | 2012/3 | 46 | 18754 | 0 | 0 | 2 | 13 | 17 | 9 | 2 | 3 | 0
|  | 2012/4 | 42 | 24558 | 0 | 0 | 5 | 12 | 13 | 6 | 2 | 4 | 0
2012 |  | Year Total | 157 | 74723 | 0 | 0 | 11 | 47 | 59 | 21 | 9 | 10 | 0
2013 |  | 2013/1 | 24 | 20272 | 0 | 0 | 2 | 9 | 7 | 2 | 0 | 4 | 0
|  | 2013/2 | 37 | 31127 | 0 | 0 | 2 | 12 | 12 | 3 | 5 | 3 | 0
|  | 2013/3 | 29 | 7831 | 0 | 0 | 10 | 1 | 14 | 2 | 0 | 2 | 0
|  | 2013/4 | 18 | 7651 | 0 | 0 | 1 | 7 | 3 | 5 | 2 | 0 | 0
2013 |  | Year Total | 108 | 66881 | 0 | 0 | 15 | 29 | 36 | 12 | 7 | 9 | 0
2014 |  | 2014/1 | 30 | 19731 | 9 | 0 | 2 | 13 | 2 | 2 | 1 | 1 | 0
|  | 2014/2 | 28 | 8606 | 0 | 0 | 2 | 10 | 8 | 3 | 3 | 2 | 0
|  | 2014/3 | 17 | 9027 | 1 | 0 | 1 | 5 | 4 | 6 | 0 | 0 | 0
|  | 2014/4 | 20 | 8826 | 0 | 0 | 1 | 7 | 7 | 2 | 1 | 2 | 0
2014 |  | Year Total | 95 | 46190 | 10 | 0 | 6 | 35 | 21 | 13 | 5 | 5 | 0
2015 |  | 2015/1 | 25 | 29702 | 1 | 0 | 2 | 6 | 6 | 6 | 3 | 1 | 0
|  | 2015/2 | 19 | 4082 | 0 | 0 | 2 | 6 | 4 | 3 | 3 | 1 | 0
|  | 2015/3 | 24 | 24086 | 1 | 0 | 1 | 5 | 11 | 5 | 0 | 1 | 0
|  | 2015/4 | 48 | 25391 | 2 | 0 | 20 | 11 | 9 | 3 | 0 | 3 | 0
2015 |  | Year Total | 116 | 83261 | 4 | 0 | 25 | 28 | 30 | 17 | 6 | 6 | 0
2016 |  | 2016/1 | 22 | 18999 | 0 | 1 | 0 | 9 | 5 | 2 | 4 | 1 | 0
|  | 2016/2 | 29 | 25099 | 1 | 0 | 5 | 5 | 8 | 5 | 1 | 4 | 0
|  | 2016/3 | 21 | 9183 | 0 | 0 | 4 | 6 | 6 | 3 | 1 | 1 | 0
|  | 2016/4 | 32 | 11071 | 0 | 0 | 1 | 12 | 15 | 2 | 0 | 2 | 0
2016 |  | Year Total | 104 | 64352 | 1 | 1 | 10 | 32 | 34 | 12 | 6 | 8 | 0
|  |  | Number of Lodgements | Total Floor Area (m2) | A | A+ | B | C | D | E | F | G | Not Recorded
Total |  |  | 996 | 653032 | 15 | 1 | 122 | 259 | 300 | 147 | 71 | 81 | 0
Christchurch
Number of Lodgements by Energy Performance Asset Rating
|  |  | Number of Lodgements | Total Floor Area (m2) | A | A+ | B | C | D | E | F | G | Not Recorded
2008 |  | 2008/3 | 2 | 164 | 0 | 0 | 0 | 0 | 1 | 1 | 0 | 0 | 0
|  | 2008/4 | 15 | 5408 | 0 | 0 | 2 | 6 | 6 | 0 | 0 | 1 | 0
2008 |  | Year Total | 17 | 5572 | 0 | 0 | 2 | 6 | 7 | 1 | 0 | 1 | 0
2009 |  | 2009/1 | 55 | 18411 | 0 | 0 | 3 | 20 | 12 | 12 | 2 | 6 | 0
|  | 2009/2 | 38 | 19916 | 0 | 0 | 1 | 13 | 8 | 8 | 3 | 5 | 0
|  | 2009/3 | 26 | 8658 | 0 | 0 | 0 | 6 | 13 | 3 | 3 | 1 | 0
|  | 2009/4 | 25 | 11121 | 0 | 0 | 3 | 8 | 6 | 3 | 1 | 4 | 0
2009 |  | Year Total | 144 | 58106 | 0 | 0 | 7 | 47 | 39 | 26 | 9 | 16 | 0
2010 |  | 2010/1 | 23 | 9499 | 0 | 0 | 2 | 4 | 7 | 3 | 3 | 4 | 0
|  | 2010/2 | 26 | 16390 | 0 | 0 | 0 | 4 | 3 | 4 | 6 | 9 | 0
|  | 2010/3 | 19 | 10605 | 0 | 0 | 2 | 4 | 5 | 3 | 1 | 4 | 0
|  | 2010/4 | 19 | 5467 | 0 | 0 | 0 | 4 | 11 | 3 | 1 | 0 | 0
2010 |  | Year Total | 87 | 41961 | 0 | 0 | 4 | 16 | 26 | 13 | 11 | 17 | 0
2011 |  | 2011/1 | 21 | 5049 | 0 | 0 | 1 | 7 | 6 | 4 | 0 | 3 | 0
|  | 2011/2 | 18 | 6156 | 0 | 0 | 0 | 6 | 8 | 1 | 0 | 3 | 0
|  | 2011/3 | 23 | 8563 | 0 | 0 | 2 | 7 | 5 | 5 | 3 | 1 | 0
|  | 2011/4 | 15 | 9683 | 1 | 0 | 1 | 4 | 4 | 2 | 3 | 0 | 0
2011 |  | Year Total | 77 | 29451 | 1 | 0 | 4 | 24 | 23 | 12 | 6 | 7 | 0
2012 |  | 2012/1 | 29 | 10544 | 0 | 0 | 0 | 5 | 16 | 7 | 0 | 1 | 0
|  | 2012/2 | 46 | 22730 | 1 | 0 | 3 | 10 | 9 | 13 | 6 | 4 | 0
|  | 2012/3 | 19 | 4704 | 0 | 0 | 2 | 1 | 6 | 2 | 2 | 6 | 0
|  | 2012/4 | 20 | 5000 | 0 | 0 | 0 | 4 | 13 | 2 | 1 | 0 | 0
2012 |  | Year Total | 114 | 42978 | 1 | 0 | 5 | 20 | 44 | 24 | 9 | 11 | 0
2013 |  | 2013/1 | 19 | 7335 | 0 | 0 | 0 | 6 | 1 | 1 | 3 | 8 | 0
|  | 2013/2 | 14 | 3942 | 0 | 0 | 1 | 3 | 6 | 2 | 1 | 1 | 0
|  | 2013/3 | 10 | 5766 | 0 | 0 | 0 | 4 | 2 | 1 | 2 | 1 | 0
|  | 2013/4 | 17 | 20691 | 0 | 0 | 3 | 5 | 6 | 1 | 1 | 1 | 0
2013 |  | Year Total | 60 | 37734 | 0 | 0 | 4 | 18 | 15 | 5 | 7 | 11 | 0
2014 |  | 2014/1 | 19 | 27844 | 0 | 0 | 3 | 3 | 9 | 2 | 2 | 0 | 0
|  | 2014/2 | 14 | 1403 | 0 | 0 | 1 | 2 | 7 | 0 | 3 | 1 | 0
|  | 2014/3 | 31 | 14175 | 0 | 0 | 3 | 12 | 15 | 1 | 0 | 0 | 0
|  | 2014/4 | 13 | 5854 | 0 | 0 | 1 | 2 | 5 | 4 | 1 | 0 | 0
2014 |  | Year Total | 77 | 49276 | 0 | 0 | 8 | 19 | 36 | 7 | 6 | 1 | 0
2015 |  | 2015/1 | 9 | 3617 | 2 | 0 | 2 | 0 | 3 | 1 | 1 | 0 | 0
|  | 2015/2 | 13 | 1945 | 1 | 1 | 2 | 1 | 4 | 2 | 1 | 1 | 0
|  | 2015/3 | 9 | 3529 | 0 | 0 | 3 | 2 | 4 | 0 | 0 | 0 | 0
|  | 2015/4 | 16 | 7233 | 1 | 0 | 0 | 6 | 3 | 1 | 1 | 4 | 0
2015 |  | Year Total | 47 | 16324 | 4 | 1 | 7 | 9 | 14 | 4 | 3 | 5 | 0
2016 |  | 2016/1 | 17 | 25240 | 1 | 0 | 1 | 3 | 5 | 1 | 2 | 4 | 0
|  | 2016/2 | 27 | 14926 | 0 | 0 | 1 | 5 | 8 | 4 | 6 | 3 | 0
|  | 2016/3 | 19 | 12638 | 0 | 0 | 0 | 6 | 5 | 6 | 0 | 2 | 0
|  | 2016/4 | 35 | 37444 | 1 | 0 | 15 | 6 | 7 | 3 | 2 | 1 | 0
2016 |  | Year Total | 98 | 90248 | 2 | 0 | 17 | 20 | 25 | 14 | 10 | 10 | 0
|  |  | Number of Lodgements | Total Floor Area (m2) | A | A+ | B | C | D | E | F | G | Not Recorded
Total |  |  | 721 | 371650 | 8 | 1 | 58 | 179 | 229 | 106 | 61 | 79 | 0
City of London
Number of Lodgements by Energy Performance Asset Rating
|  |  | Number of Lodgements | Total Floor Area (m2) | A | A+ | B | C | D | E | F | G | Not Recorded
2008 |  | 2008/1 | 1 | 4944 | 0 | 0 | 0 | 0 | 1 | 0 | 0 | 0 | 0
|  | 2008/2 | 27 | 350701 | 0 | 0 | 1 | 5 | 11 | 8 | 1 | 1 | 0
|  | 2008/3 | 91 | 670986 | 0 | 0 | 2 | 20 | 33 | 20 | 10 | 6 | 0
|  | 2008/4 | 232 | 1150706 | 0 | 0 | 4 | 50 | 97 | 59 | 17 | 5 | 0
2008 |  | Year Total | 351 | 2177337 | 0 | 0 | 7 | 75 | 142 | 87 | 28 | 12 | 0
2009 |  | 2009/1 | 263 | 1115048 | 0 | 0 | 4 | 80 | 86 | 58 | 24 | 11 | 0
|  | 2009/2 | 179 | 703601 | 0 | 0 | 8 | 54 | 49 | 42 | 16 | 10 | 0
|  | 2009/3 | 173 | 561595 | 0 | 0 | 2 | 37 | 45 | 49 | 29 | 11 | 0
|  | 2009/4 | 109 | 278653 | 0 | 0 | 3 | 15 | 40 | 35 | 8 | 8 | 0
2009 |  | Year Total | 724 | 2658897 | 0 | 0 | 17 | 186 | 220 | 184 | 77 | 40 | 0
2010 |  | 2010/1 | 127 | 440138 | 0 | 0 | 3 | 34 | 38 | 30 | 13 | 9 | 0
|  | 2010/2 | 106 | 306284 | 0 | 0 | 3 | 23 | 31 | 28 | 11 | 10 | 0
|  | 2010/3 | 67 | 305504 | 0 | 0 | 3 | 12 | 20 | 14 | 10 | 8 | 0
|  | 2010/4 | 81 | 305188 | 0 | 0 | 5 | 9 | 28 | 18 | 13 | 8 | 0
2010 |  | Year Total | 381 | 1357114 | 0 | 0 | 14 | 78 | 117 | 90 | 47 | 35 | 0
2011 |  | 2011/1 | 79 | 236158 | 0 | 0 | 8 | 12 | 24 | 14 | 12 | 9 | 0
|  | 2011/2 | 82 | 256573 | 0 | 0 | 2 | 22 | 17 | 19 | 11 | 11 | 0
|  | 2011/3 | 100 | 339169 | 0 | 0 | 3 | 18 | 18 | 23 | 14 | 24 | 0
|  | 2011/4 | 86 | 302529 | 1 | 0 | 0 | 18 | 21 | 25 | 14 | 7 | 0
2011 |  | Year Total | 347 | 1134429 | 1 | 0 | 13 | 70 | 80 | 81 | 51 | 51 | 0
2012 |  | 2012/1 | 84 | 213437 | 0 | 0 | 2 | 20 | 18 | 17 | 13 | 14 | 0
|  | 2012/2 | 130 | 177678 | 0 | 0 | 6 | 20 | 39 | 37 | 11 | 17 | 0
|  | 2012/3 | 114 | 199117 | 0 | 0 | 9 | 23 | 36 | 26 | 12 | 8 | 0
|  | 2012/4 | 97 | 276419 | 0 | 0 | 6 | 15 | 34 | 19 | 9 | 14 | 0
2012 |  | Year Total | 425 | 866651 | 0 | 0 | 23 | 78 | 127 | 99 | 45 | 53 | 0
2013 |  | 2013/1 | 83 | 118907 | 0 | 0 | 5 | 24 | 21 | 16 | 11 | 6 | 0
|  | 2013/2 | 139 | 241852 | 0 | 0 | 4 | 33 | 37 | 35 | 17 | 13 | 0
|  | 2013/3 | 123 | 295135 | 0 | 0 | 5 | 26 | 27 | 19 | 12 | 34 | 0
|  | 2013/4 | 115 | 319220 | 0 | 0 | 11 | 21 | 44 | 20 | 10 | 9 | 0
2013 |  | Year Total | 460 | 975114 | 0 | 0 | 25 | 104 | 129 | 90 | 50 | 62 | 0
2014 |  | 2014/1 | 62 | 113760 | 0 | 0 | 7 | 8 | 25 | 14 | 4 | 4 | 0
|  | 2014/2 | 89 | 699227 | 0 | 0 | 10 | 11 | 16 | 25 | 9 | 18 | 0
|  | 2014/3 | 63 | 85551 | 0 | 0 | 3 | 5 | 17 | 22 | 9 | 7 | 0
|  | 2014/4 | 67 | 176041 | 1 | 0 | 8 | 14 | 28 | 12 | 2 | 2 | 0
2014 |  | Year Total | 281 | 1074579 | 1 | 0 | 28 | 38 | 86 | 73 | 24 | 31 | 0
2015 |  | 2015/1 | 55 | 164088 | 0 | 0 | 21 | 3 | 16 | 6 | 5 | 4 | 0
|  | 2015/2 | 71 | 298717 | 1 | 0 | 8 | 17 | 17 | 16 | 5 | 7 | 0
|  | 2015/3 | 56 | 151210 | 0 | 0 | 3 | 11 | 20 | 16 | 6 | 0 | 0
|  | 2015/4 | 35 | 121023 | 0 | 0 | 9 | 8 | 10 | 5 | 2 | 1 | 0
2015 |  | Year Total | 217 | 735038 | 1 | 0 | 41 | 39 | 63 | 43 | 18 | 12 | 0
2016 |  | 2016/1 | 89 | 159906 | 0 | 0 | 15 | 22 | 13 | 20 | 9 | 10 | 0
|  | 2016/2 | 60 | 117217 | 0 | 0 | 11 | 9 | 20 | 9 | 5 | 6 | 0
|  | 2016/3 | 75 | 221170 | 0 | 0 | 18 | 15 | 25 | 14 | 2 | 1 | 0
|  | 2016/4 | 54 | 92223 | 0 | 0 | 9 | 6 | 13 | 19 | 2 | 5 | 0
2016 |  | Year Total | 278 | 590516 | 0 | 0 | 53 | 52 | 71 | 62 | 18 | 22 | 0
|  |  | Number of Lodgements | Total Floor Area (m2) | A | A+ | B | C | D | E | F | G | Not Recorded
Total |  |  | 3464 | 11569675 | 3 | 0 | 221 | 720 | 1035 | 809 | 358 | 318 | 0
Colchester
Number of Lodgements by Energy Performance Asset Rating
|  |  | Number of Lodgements | Total Floor Area (m2) | A | A+ | B | C | D | E | F | G | Not Recorded
2008 |  | 2008/2 | 2 | 962 | 0 | 0 | 2 | 0 | 0 | 0 | 0 | 0 | 0
|  | 2008/3 | 2 | 6844 | 0 | 0 | 1 | 0 | 1 | 0 | 0 | 0 | 0
|  | 2008/4 | 91 | 79282 | 0 | 0 | 10 | 31 | 28 | 15 | 2 | 5 | 0
2008 |  | Year Total | 95 | 87088 | 0 | 0 | 13 | 31 | 29 | 15 | 2 | 5 | 0
2009 |  | 2009/1 | 90 | 42589 | 0 | 0 | 14 | 19 | 23 | 19 | 3 | 12 | 0
|  | 2009/2 | 72 | 40504 | 0 | 0 | 1 | 22 | 19 | 18 | 6 | 6 | 0
|  | 2009/3 | 56 | 31935 | 0 | 0 | 6 | 14 | 22 | 6 | 5 | 3 | 0
|  | 2009/4 | 49 | 27113 | 0 | 0 | 6 | 13 | 13 | 12 | 2 | 3 | 0
2009 |  | Year Total | 267 | 142141 | 0 | 0 | 27 | 68 | 77 | 55 | 16 | 24 | 0
2010 |  | 2010/1 | 40 | 29221 | 0 | 0 | 2 | 8 | 13 | 10 | 0 | 7 | 0
|  | 2010/2 | 60 | 30790 | 1 | 0 | 9 | 17 | 9 | 14 | 1 | 9 | 0
|  | 2010/3 | 39 | 12376 | 0 | 0 | 5 | 7 | 11 | 11 | 3 | 2 | 0
|  | 2010/4 | 55 | 31215 | 0 | 0 | 10 | 14 | 15 | 6 | 4 | 6 | 0
2010 |  | Year Total | 194 | 103602 | 1 | 0 | 26 | 46 | 48 | 41 | 8 | 24 | 0
2011 |  | 2011/1 | 45 | 38930 | 1 | 0 | 10 | 13 | 8 | 3 | 4 | 6 | 0
|  | 2011/2 | 50 | 15379 | 0 | 0 | 6 | 16 | 14 | 6 | 5 | 3 | 0
|  | 2011/3 | 50 | 44080 | 0 | 0 | 4 | 11 | 20 | 5 | 5 | 5 | 0
|  | 2011/4 | 79 | 44018 | 0 | 0 | 12 | 21 | 19 | 12 | 10 | 5 | 0
2011 |  | Year Total | 224 | 142407 | 1 | 0 | 32 | 61 | 61 | 26 | 24 | 19 | 0
2012 |  | 2012/1 | 76 | 38750 | 0 | 0 | 10 | 24 | 16 | 13 | 6 | 7 | 0
|  | 2012/2 | 115 | 62450 | 0 | 0 | 5 | 17 | 48 | 19 | 16 | 10 | 0
|  | 2012/3 | 124 | 57596 | 0 | 0 | 5 | 40 | 34 | 15 | 15 | 15 | 0
|  | 2012/4 | 65 | 35328 | 1 | 0 | 3 | 12 | 18 | 15 | 10 | 6 | 0
2012 |  | Year Total | 380 | 194124 | 1 | 0 | 23 | 93 | 116 | 62 | 47 | 38 | 0
2013 |  | 2013/1 | 84 | 49461 | 1 | 0 | 3 | 13 | 22 | 12 | 8 | 25 | 0
|  | 2013/2 | 52 | 31147 | 0 | 0 | 6 | 13 | 8 | 19 | 2 | 4 | 0
|  | 2013/3 | 51 | 41398 | 3 | 0 | 2 | 14 | 16 | 6 | 4 | 6 | 0
|  | 2013/4 | 51 | 23923 | 0 | 0 | 3 | 17 | 21 | 7 | 2 | 1 | 0
2013 |  | Year Total | 238 | 145929 | 4 | 0 | 14 | 57 | 67 | 44 | 16 | 36 | 0
2014 |  | 2014/1 | 54 | 52121 | 0 | 0 | 9 | 13 | 16 | 6 | 5 | 5 | 0
|  | 2014/2 | 64 | 58647 | 3 | 0 | 7 | 14 | 19 | 10 | 5 | 6 | 0
|  | 2014/3 | 63 | 32516 | 4 | 0 | 5 | 13 | 19 | 8 | 7 | 7 | 0
|  | 2014/4 | 48 | 33575 | 1 | 0 | 9 | 14 | 10 | 6 | 5 | 3 | 0
2014 |  | Year Total | 229 | 176859 | 8 | 0 | 30 | 54 | 64 | 30 | 22 | 21 | 0
2015 |  | 2015/1 | 39 | 32996 | 0 | 0 | 1 | 9 | 14 | 5 | 4 | 6 | 0
|  | 2015/2 | 62 | 27487 | 2 | 0 | 5 | 13 | 26 | 6 | 4 | 6 | 0
|  | 2015/3 | 45 | 49254 | 1 | 0 | 8 | 8 | 10 | 4 | 7 | 7 | 0
|  | 2015/4 | 61 | 37515 | 2 | 0 | 6 | 18 | 24 | 3 | 5 | 3 | 0
2015 |  | Year Total | 207 | 147252 | 5 | 0 | 20 | 48 | 74 | 18 | 20 | 22 | 0
2016 |  | 2016/1 | 48 | 28079 | 0 | 0 | 9 | 8 | 20 | 4 | 3 | 4 | 0
|  | 2016/2 | 65 | 40493 | 1 | 0 | 6 | 10 | 19 | 16 | 7 | 6 | 0
|  | 2016/3 | 53 | 35209 | 2 | 0 | 4 | 13 | 23 | 7 | 1 | 3 | 0
|  | 2016/4 | 47 | 30372 | 0 | 0 | 3 | 11 | 17 | 9 | 5 | 2 | 0
2016 |  | Year Total | 213 | 134153 | 3 | 0 | 22 | 42 | 79 | 36 | 16 | 15 | 0
|  |  | Number of Lodgements | Total Floor Area (m2) | A | A+ | B | C | D | E | F | G | Not Recorded
Total |  |  | 2047 | 1273555 | 23 | 0 | 207 | 500 | 615 | 327 | 171 | 204 | 0
Conwy
Number of Lodgements by Energy Performance Asset Rating
|  |  | Number of Lodgements | Total Floor Area (m2) | A | A+ | B | C | D | E | F | G | Not Recorded
2008 |  | 2008/4 | 32 | 11609 | 0 | 0 | 6 | 6 | 6 | 8 | 1 | 5 | 0
2008 |  | Year Total | 32 | 11609 | 0 | 0 | 6 | 6 | 6 | 8 | 1 | 5 | 0
2009 |  | 2009/1 | 79 | 49974 | 0 | 0 | 9 | 25 | 22 | 13 | 5 | 5 | 0
|  | 2009/2 | 83 | 38660 | 0 | 0 | 6 | 18 | 17 | 16 | 9 | 17 | 0
|  | 2009/3 | 49 | 18356 | 0 | 0 | 1 | 11 | 17 | 10 | 3 | 7 | 0
|  | 2009/4 | 55 | 36739 | 0 | 0 | 1 | 16 | 11 | 7 | 9 | 11 | 0
2009 |  | Year Total | 266 | 143729 | 0 | 0 | 17 | 70 | 67 | 46 | 26 | 40 | 0
2010 |  | 2010/1 | 85 | 28079 | 0 | 0 | 3 | 29 | 25 | 19 | 4 | 5 | 0
|  | 2010/2 | 40 | 25573 | 1 | 0 | 2 | 7 | 19 | 7 | 0 | 4 | 0
|  | 2010/3 | 52 | 21869 | 0 | 0 | 4 | 11 | 16 | 10 | 4 | 7 | 0
|  | 2010/4 | 33 | 10677 | 0 | 0 | 8 | 6 | 9 | 4 | 2 | 4 | 0
2010 |  | Year Total | 210 | 86198 | 1 | 0 | 17 | 53 | 69 | 40 | 10 | 20 | 0
2011 |  | 2011/1 | 38 | 7927 | 0 | 0 | 6 | 7 | 10 | 7 | 2 | 6 | 0
|  | 2011/2 | 66 | 23705 | 0 | 0 | 5 | 21 | 16 | 8 | 9 | 7 | 0
|  | 2011/3 | 40 | 24776 | 1 | 0 | 2 | 7 | 10 | 8 | 5 | 7 | 0
|  | 2011/4 | 92 | 34500 | 1 | 0 | 5 | 18 | 21 | 13 | 16 | 18 | 0
2011 |  | Year Total | 236 | 90908 | 2 | 0 | 18 | 53 | 57 | 36 | 32 | 38 | 0
2012 |  | 2012/1 | 65 | 21260 | 0 | 0 | 2 | 12 | 22 | 8 | 10 | 11 | 0
|  | 2012/2 | 58 | 21727 | 0 | 0 | 2 | 18 | 17 | 8 | 5 | 8 | 0
|  | 2012/3 | 58 | 20946 | 0 | 0 | 2 | 15 | 15 | 13 | 6 | 7 | 0
|  | 2012/4 | 40 | 16588 | 0 | 0 | 0 | 8 | 16 | 10 | 4 | 2 | 0
2012 |  | Year Total | 221 | 80521 | 0 | 0 | 6 | 53 | 70 | 39 | 25 | 28 | 0
2013 |  | 2013/1 | 45 | 22198 | 0 | 0 | 0 | 11 | 14 | 9 | 7 | 4 | 0
|  | 2013/2 | 57 | 26959 | 1 | 0 | 7 | 11 | 18 | 5 | 7 | 8 | 0
|  | 2013/3 | 40 | 17469 | 1 | 0 | 5 | 10 | 13 | 3 | 4 | 4 | 0
|  | 2013/4 | 48 | 25466 | 0 | 0 | 3 | 17 | 14 | 12 | 2 | 0 | 0
2013 |  | Year Total | 190 | 92092 | 2 | 0 | 15 | 49 | 59 | 29 | 20 | 16 | 0
2014 |  | 2014/1 | 62 | 32004 | 1 | 0 | 7 | 16 | 14 | 10 | 6 | 8 | 0
|  | 2014/2 | 45 | 26735 | 5 | 0 | 0 | 12 | 18 | 4 | 3 | 3 | 0
|  | 2014/3 | 35 | 18199 | 2 | 0 | 6 | 8 | 12 | 1 | 0 | 6 | 0
|  | 2014/4 | 40 | 30869 | 0 | 0 | 2 | 12 | 16 | 5 | 3 | 2 | 0
2014 |  | Year Total | 182 | 107807 | 8 | 0 | 15 | 48 | 60 | 20 | 12 | 19 | 0
2015 |  | 2015/1 | 45 | 28827 | 0 | 0 | 1 | 15 | 16 | 4 | 3 | 6 | 0
|  | 2015/2 | 40 | 18458 | 0 | 0 | 0 | 9 | 7 | 14 | 6 | 4 | 0
|  | 2015/3 | 43 | 24050 | 0 | 0 | 2 | 3 | 15 | 13 | 4 | 6 | 0
|  | 2015/4 | 45 | 25122 | 1 | 0 | 2 | 12 | 11 | 10 | 7 | 2 | 0
2015 |  | Year Total | 173 | 96457 | 1 | 0 | 5 | 39 | 49 | 41 | 20 | 18 | 0
2016 |  | 2016/1 | 37 | 17401 | 0 | 0 | 2 | 11 | 11 | 10 | 2 | 1 | 0
|  | 2016/2 | 24 | 8011 | 0 | 0 | 0 | 7 | 8 | 4 | 2 | 3 | 0
|  | 2016/3 | 34 | 15886 | 0 | 0 | 3 | 6 | 8 | 9 | 5 | 3 | 0
|  | 2016/4 | 28 | 10494 | 0 | 0 | 4 | 8 | 10 | 5 | 0 | 1 | 0
2016 |  | Year Total | 123 | 51792 | 0 | 0 | 9 | 32 | 37 | 28 | 9 | 8 | 0
|  |  | Number of Lodgements | Total Floor Area (m2) | A | A+ | B | C | D | E | F | G | Not Recorded
Total |  |  | 1633 | 761113 | 14 | 0 | 108 | 403 | 474 | 287 | 155 | 192 | 0
Copeland
Number of Lodgements by Energy Performance Asset Rating
|  |  | Number of Lodgements | Total Floor Area (m2) | A | A+ | B | C | D | E | F | G | Not Recorded
2008 |  | 2008/3 | 4 | 1904 | 0 | 0 | 0 | 1 | 2 | 0 | 0 | 1 | 0
|  | 2008/4 | 14 | 3551 | 0 | 0 | 0 | 2 | 2 | 4 | 4 | 2 | 0
2008 |  | Year Total | 18 | 5455 | 0 | 0 | 0 | 3 | 4 | 4 | 4 | 3 | 0
2009 |  | 2009/1 | 67 | 32464 | 1 | 0 | 11 | 34 | 13 | 4 | 3 | 1 | 0
|  | 2009/2 | 22 | 9301 | 0 | 0 | 2 | 3 | 6 | 6 | 4 | 1 | 0
|  | 2009/3 | 17 | 14732 | 0 | 0 | 0 | 2 | 3 | 4 | 2 | 6 | 0
|  | 2009/4 | 11 | 5084 | 0 | 0 | 2 | 0 | 4 | 2 | 0 | 3 | 0
2009 |  | Year Total | 117 | 61581 | 1 | 0 | 15 | 39 | 26 | 16 | 9 | 11 | 0
2010 |  | 2010/1 | 20 | 14991 | 0 | 0 | 1 | 3 | 4 | 6 | 5 | 1 | 0
|  | 2010/2 | 17 | 4189 | 0 | 0 | 1 | 4 | 7 | 2 | 0 | 3 | 0
|  | 2010/3 | 17 | 3643 | 0 | 0 | 1 | 6 | 7 | 1 | 1 | 1 | 0
|  | 2010/4 | 40 | 26942 | 0 | 0 | 2 | 9 | 10 | 8 | 2 | 9 | 0
2010 |  | Year Total | 94 | 49765 | 0 | 0 | 5 | 22 | 28 | 17 | 8 | 14 | 0
2011 |  | 2011/1 | 18 | 5702 | 0 | 0 | 3 | 8 | 5 | 0 | 1 | 1 | 0
|  | 2011/2 | 23 | 6951 | 0 | 0 | 1 | 7 | 7 | 3 | 2 | 3 | 0
|  | 2011/3 | 23 | 8230 | 0 | 0 | 2 | 9 | 6 | 3 | 0 | 3 | 0
|  | 2011/4 | 14 | 7561 | 1 | 0 | 2 | 3 | 3 | 2 | 2 | 1 | 0
2011 |  | Year Total | 78 | 28444 | 1 | 0 | 8 | 27 | 21 | 8 | 5 | 8 | 0
2012 |  | 2012/1 | 17 | 14146 | 0 | 0 | 1 | 7 | 4 | 2 | 2 | 1 | 0
|  | 2012/2 | 24 | 16163 | 1 | 0 | 1 | 8 | 5 | 5 | 2 | 2 | 0
|  | 2012/3 | 49 | 19659 | 0 | 0 | 3 | 11 | 18 | 7 | 7 | 3 | 0
|  | 2012/4 | 11 | 4648 | 0 | 0 | 1 | 2 | 1 | 3 | 1 | 3 | 0
2012 |  | Year Total | 101 | 54616 | 1 | 0 | 6 | 28 | 28 | 17 | 12 | 9 | 0
2013 |  | 2013/1 | 19 | 10479 | 0 | 0 | 2 | 5 | 7 | 1 | 1 | 3 | 0
|  | 2013/2 | 27 | 13682 | 0 | 0 | 2 | 10 | 5 | 6 | 2 | 2 | 0
|  | 2013/3 | 30 | 37363 | 0 | 0 | 1 | 6 | 10 | 7 | 3 | 3 | 0
|  | 2013/4 | 24 | 10012 | 0 | 0 | 2 | 8 | 9 | 2 | 1 | 2 | 0
2013 |  | Year Total | 100 | 71536 | 0 | 0 | 7 | 29 | 31 | 16 | 7 | 10 | 0
2014 |  | 2014/1 | 14 | 4159 | 0 | 0 | 1 | 3 | 7 | 3 | 0 | 0 | 0
|  | 2014/2 | 11 | 2854 | 0 | 0 | 0 | 2 | 1 | 3 | 1 | 4 | 0
|  | 2014/3 | 11 | 12437 | 3 | 0 | 1 | 5 | 2 | 0 | 0 | 0 | 0
|  | 2014/4 | 20 | 9122 | 0 | 1 | 1 | 4 | 5 | 3 | 3 | 3 | 0
2014 |  | Year Total | 56 | 28572 | 3 | 1 | 3 | 14 | 15 | 9 | 4 | 7 | 0
2015 |  | 2015/1 | 21 | 8735 | 1 | 0 | 2 | 1 | 5 | 7 | 0 | 5 | 0
|  | 2015/2 | 29 | 15611 | 0 | 0 | 3 | 5 | 12 | 6 | 1 | 2 | 0
|  | 2015/3 | 15 | 7367 | 0 | 0 | 0 | 4 | 4 | 6 | 0 | 1 | 0
|  | 2015/4 | 13 | 5508 | 1 | 0 | 2 | 5 | 2 | 1 | 1 | 1 | 0
2015 |  | Year Total | 78 | 37221 | 2 | 0 | 7 | 15 | 23 | 20 | 2 | 9 | 0
2016 |  | 2016/1 | 15 | 7376 | 0 | 0 | 0 | 6 | 4 | 0 | 2 | 3 | 0
|  | 2016/2 | 22 | 10732 | 1 | 0 | 1 | 8 | 4 | 2 | 4 | 2 | 0
|  | 2016/3 | 17 | 2846 | 1 | 0 | 0 | 6 | 6 | 2 | 0 | 2 | 0
|  | 2016/4 | 22 | 13148 | 0 | 0 | 6 | 6 | 3 | 3 | 2 | 2 | 0
2016 |  | Year Total | 76 | 34102 | 2 | 0 | 7 | 26 | 17 | 7 | 8 | 9 | 0
|  |  | Number of Lodgements | Total Floor Area (m2) | A | A+ | B | C | D | E | F | G | Not Recorded
Total |  |  | 718 | 371292 | 10 | 1 | 58 | 203 | 193 | 114 | 59 | 80 | 0
Corby
Number of Lodgements by Energy Performance Asset Rating
|  |  | Number of Lodgements | Total Floor Area (m2) | A | A+ | B | C | D | E | F | G | Not Recorded
2008 |  | 2008/2 | 1 | 50070 | 0 | 0 | 1 | 0 | 0 | 0 | 0 | 0 | 0
|  | 2008/3 | 2 | 28404 | 0 | 0 | 0 | 0 | 1 | 1 | 0 | 0 | 0
|  | 2008/4 | 32 | 137975 | 0 | 0 | 10 | 6 | 10 | 5 | 1 | 0 | 0
2008 |  | Year Total | 35 | 216449 | 0 | 0 | 11 | 6 | 11 | 6 | 1 | 0 | 0
2009 |  | 2009/1 | 26 | 41375 | 0 | 0 | 5 | 10 | 4 | 3 | 2 | 2 | 0
|  | 2009/2 | 29 | 65170 | 0 | 0 | 3 | 6 | 9 | 5 | 4 | 2 | 0
|  | 2009/3 | 17 | 24358 | 0 | 0 | 2 | 6 | 5 | 3 | 0 | 1 | 0
|  | 2009/4 | 59 | 48645 | 0 | 0 | 7 | 10 | 15 | 9 | 2 | 16 | 0
2009 |  | Year Total | 131 | 179548 | 0 | 0 | 17 | 32 | 33 | 20 | 8 | 21 | 0
2010 |  | 2010/1 | 16 | 36050 | 1 | 0 | 0 | 2 | 6 | 4 | 1 | 2 | 0
|  | 2010/2 | 18 | 20352 | 0 | 0 | 1 | 3 | 7 | 5 | 1 | 1 | 0
|  | 2010/3 | 13 | 41609 | 0 | 0 | 1 | 5 | 4 | 1 | 1 | 1 | 0
|  | 2010/4 | 10 | 15682 | 0 | 0 | 1 | 4 | 1 | 1 | 2 | 1 | 0
2010 |  | Year Total | 57 | 113693 | 1 | 0 | 3 | 14 | 18 | 11 | 5 | 5 | 0
2011 |  | 2011/1 | 19 | 42585 | 2 | 0 | 1 | 6 | 3 | 3 | 3 | 1 | 0
|  | 2011/2 | 33 | 43356 | 0 | 0 | 1 | 14 | 13 | 4 | 0 | 1 | 0
|  | 2011/3 | 95 | 52167 | 0 | 0 | 4 | 28 | 35 | 19 | 6 | 3 | 0
|  | 2011/4 | 29 | 60009 | 2 | 0 | 6 | 12 | 5 | 3 | 1 | 0 | 0
2011 |  | Year Total | 176 | 198117 | 4 | 0 | 12 | 60 | 56 | 29 | 10 | 5 | 0
2012 |  | 2012/1 | 40 | 51880 | 0 | 0 | 6 | 16 | 9 | 4 | 0 | 5 | 0
|  | 2012/2 | 34 | 39595 | 0 | 0 | 3 | 12 | 10 | 7 | 0 | 2 | 0
|  | 2012/3 | 33 | 109284 | 0 | 0 | 3 | 11 | 14 | 3 | 1 | 1 | 0
|  | 2012/4 | 20 | 24167 | 0 | 0 | 2 | 6 | 6 | 3 | 2 | 1 | 0
2012 |  | Year Total | 127 | 224926 | 0 | 0 | 14 | 45 | 39 | 17 | 3 | 9 | 0
2013 |  | 2013/1 | 29 | 17898 | 0 | 0 | 1 | 8 | 7 | 10 | 1 | 2 | 0
|  | 2013/2 | 34 | 22790 | 0 | 0 | 1 | 12 | 12 | 4 | 2 | 3 | 0
|  | 2013/3 | 21 | 12576 | 0 | 0 | 1 | 4 | 7 | 5 | 4 | 0 | 0
|  | 2013/4 | 22 | 24344 | 0 | 0 | 1 | 6 | 9 | 4 | 0 | 2 | 0
2013 |  | Year Total | 106 | 77608 | 0 | 0 | 4 | 30 | 35 | 23 | 7 | 7 | 0
2014 |  | 2014/1 | 16 | 47013 | 0 | 0 | 1 | 3 | 6 | 4 | 0 | 2 | 0
|  | 2014/2 | 20 | 11716 | 0 | 0 | 0 | 6 | 7 | 3 | 2 | 2 | 0
|  | 2014/3 | 19 | 31687 | 1 | 0 | 1 | 3 | 6 | 3 | 4 | 1 | 0
|  | 2014/4 | 22 | 34801 | 0 | 0 | 0 | 7 | 6 | 8 | 1 | 0 | 0
2014 |  | Year Total | 77 | 125217 | 1 | 0 | 2 | 19 | 25 | 18 | 7 | 5 | 0
2015 |  | 2015/1 | 14 | 116764 | 1 | 0 | 0 | 1 | 6 | 6 | 0 | 0 | 0
|  | 2015/2 | 31 | 37489 | 0 | 0 | 2 | 8 | 7 | 7 | 3 | 4 | 0
|  | 2015/3 | 38 | 22685 | 0 | 0 | 2 | 13 | 11 | 4 | 3 | 5 | 0
|  | 2015/4 | 26 | 24594 | 0 | 0 | 0 | 6 | 14 | 4 | 0 | 2 | 0
2015 |  | Year Total | 109 | 201532 | 1 | 0 | 4 | 28 | 38 | 21 | 6 | 11 | 0
2016 |  | 2016/1 | 20 | 16140 | 0 | 0 | 1 | 1 | 11 | 4 | 1 | 2 | 0
|  | 2016/2 | 25 | 33702 | 0 | 1 | 1 | 8 | 9 | 3 | 3 | 0 | 0
|  | 2016/3 | 26 | 22549 | 1 | 0 | 2 | 5 | 6 | 5 | 6 | 1 | 0
|  | 2016/4 | 12 | 8453 | 1 | 0 | 0 | 2 | 8 | 0 | 1 | 0 | 0
2016 |  | Year Total | 83 | 80844 | 2 | 1 | 4 | 16 | 34 | 12 | 11 | 3 | 0
|  |  | Number of Lodgements | Total Floor Area (m2) | A | A+ | B | C | D | E | F | G | Not Recorded
Total |  |  | 901 | 1417934 | 9 | 1 | 71 | 250 | 289 | 157 | 58 | 66 | 0
Cornwall
Number of Lodgements by Energy Performance Asset Rating
|  |  | Number of Lodgements | Total Floor Area (m2) | A | A+ | B | C | D | E | F | G | Not Recorded
2008 |  | 2008/3 | 23 | 27001 | 0 | 0 | 8 | 10 | 4 | 1 | 0 | 0 | 0
|  | 2008/4 | 156 | 56516 | 2 | 0 | 32 | 37 | 46 | 20 | 6 | 13 | 0
2008 |  | Year Total | 179 | 83517 | 2 | 0 | 40 | 47 | 50 | 21 | 6 | 13 | 0
2009 |  | 2009/1 | 327 | 134700 | 0 | 0 | 29 | 86 | 93 | 58 | 30 | 31 | 0
|  | 2009/2 | 233 | 84115 | 1 | 0 | 12 | 44 | 67 | 52 | 30 | 27 | 0
|  | 2009/3 | 170 | 65557 | 3 | 0 | 9 | 34 | 46 | 31 | 18 | 29 | 0
|  | 2009/4 | 222 | 94225 | 0 | 0 | 25 | 51 | 55 | 31 | 28 | 32 | 0
2009 |  | Year Total | 952 | 378597 | 4 | 0 | 75 | 215 | 261 | 172 | 106 | 119 | 0
2010 |  | 2010/1 | 271 | 100001 | 0 | 0 | 19 | 78 | 79 | 41 | 22 | 32 | 0
|  | 2010/2 | 188 | 56294 | 1 | 0 | 17 | 59 | 56 | 25 | 19 | 11 | 0
|  | 2010/3 | 186 | 80563 | 2 | 0 | 16 | 52 | 47 | 36 | 14 | 19 | 0
|  | 2010/4 | 138 | 64318 | 0 | 0 | 12 | 37 | 35 | 23 | 13 | 18 | 0
2010 |  | Year Total | 783 | 301176 | 3 | 0 | 64 | 226 | 217 | 125 | 68 | 80 | 0
2011 |  | 2011/1 | 152 | 58745 | 3 | 0 | 14 | 49 | 37 | 23 | 12 | 14 | 0
|  | 2011/2 | 243 | 100191 | 2 | 2 | 28 | 67 | 70 | 34 | 18 | 22 | 0
|  | 2011/3 | 244 | 95056 | 1 | 0 | 14 | 72 | 71 | 42 | 24 | 20 | 0
|  | 2011/4 | 336 | 104504 | 1 | 0 | 11 | 89 | 116 | 62 | 33 | 24 | 0
2011 |  | Year Total | 975 | 358496 | 7 | 2 | 67 | 277 | 294 | 161 | 87 | 80 | 0
2012 |  | 2012/1 | 187 | 71027 | 4 | 0 | 17 | 45 | 55 | 22 | 16 | 28 | 0
|  | 2012/2 | 338 | 122633 | 0 | 0 | 16 | 88 | 96 | 59 | 49 | 30 | 0
|  | 2012/3 | 307 | 103973 | 1 | 1 | 24 | 73 | 90 | 52 | 36 | 30 | 0
|  | 2012/4 | 333 | 116404 | 3 | 0 | 19 | 79 | 94 | 61 | 39 | 38 | 0
2012 |  | Year Total | 1165 | 414037 | 8 | 1 | 76 | 285 | 335 | 194 | 140 | 126 | 0
2013 |  | 2013/1 | 223 | 97659 | 1 | 0 | 26 | 49 | 59 | 43 | 15 | 30 | 0
|  | 2013/2 | 256 | 118861 | 6 | 1 | 26 | 80 | 61 | 37 | 27 | 17 | 1
|  | 2013/3 | 201 | 84545 | 3 | 1 | 12 | 56 | 54 | 36 | 20 | 19 | 0
|  | 2013/4 | 197 | 96009 | 10 | 2 | 13 | 57 | 45 | 34 | 14 | 22 | 0
2013 |  | Year Total | 877 | 397074 | 20 | 4 | 77 | 242 | 219 | 150 | 76 | 88 | 1
2014 |  | 2014/1 | 220 | 100190 | 4 | 1 | 17 | 60 | 66 | 31 | 21 | 20 | 0
|  | 2014/2 | 225 | 101955 | 2 | 3 | 15 | 48 | 68 | 53 | 16 | 20 | 0
|  | 2014/3 | 214 | 93148 | 9 | 0 | 25 | 49 | 64 | 32 | 10 | 25 | 0
|  | 2014/4 | 216 | 92884 | 3 | 3 | 14 | 69 | 66 | 27 | 13 | 20 | 1
2014 |  | Year Total | 875 | 388177 | 18 | 7 | 71 | 226 | 264 | 143 | 60 | 85 | 1
2015 |  | 2015/1 | 164 | 76903 | 3 | 0 | 16 | 46 | 40 | 23 | 17 | 16 | 3
|  | 2015/2 | 177 | 75453 | 5 | 2 | 8 | 28 | 63 | 38 | 11 | 22 | 0
|  | 2015/3 | 219 | 121688 | 6 | 2 | 25 | 46 | 59 | 35 | 16 | 29 | 1
|  | 2015/4 | 216 | 69266 | 9 | 3 | 15 | 51 | 75 | 34 | 21 | 5 | 3
2015 |  | Year Total | 776 | 343310 | 23 | 7 | 64 | 171 | 237 | 130 | 65 | 72 | 7
2016 |  | 2016/1 | 220 | 86964 | 1 | 0 | 20 | 55 | 57 | 38 | 18 | 30 | 1
|  | 2016/2 | 160 | 64962 | 3 | 0 | 17 | 47 | 47 | 32 | 9 | 5 | 0
|  | 2016/3 | 182 | 80988 | 6 | 0 | 14 | 52 | 48 | 38 | 10 | 14 | 0
|  | 2016/4 | 157 | 69396 | 7 | 1 | 15 | 27 | 45 | 29 | 11 | 22 | 0
2016 |  | Year Total | 719 | 302310 | 17 | 1 | 66 | 181 | 197 | 137 | 48 | 71 | 1
|  |  | Number of Lodgements | Total Floor Area (m2) | A | A+ | B | C | D | E | F | G | Not Recorded
Total |  |  | 7301 | 2966694 | 102 | 22 | 600 | 1870 | 2074 | 1233 | 656 | 734 | 10
Cotswold
Number of Lodgements by Energy Performance Asset Rating
|  |  | Number of Lodgements | Total Floor Area (m2) | A | A+ | B | C | D | E | F | G | Not Recorded
2008 |  | 2008/4 | 47 | 19772 | 0 | 0 | 3 | 10 | 9 | 4 | 7 | 14 | 0
2008 |  | Year Total | 47 | 19772 | 0 | 0 | 3 | 10 | 9 | 4 | 7 | 14 | 0
2009 |  | 2009/1 | 63 | 25460 | 0 | 0 | 1 | 19 | 15 | 12 | 7 | 9 | 0
|  | 2009/2 | 46 | 15564 | 0 | 0 | 2 | 11 | 7 | 12 | 3 | 11 | 0
|  | 2009/3 | 48 | 12185 | 0 | 0 | 1 | 9 | 16 | 10 | 6 | 6 | 0
|  | 2009/4 | 42 | 17672 | 0 | 0 | 2 | 6 | 12 | 10 | 4 | 8 | 0
2009 |  | Year Total | 199 | 70881 | 0 | 0 | 6 | 45 | 50 | 44 | 20 | 34 | 0
2010 |  | 2010/1 | 24 | 8967 | 0 | 0 | 1 | 5 | 4 | 7 | 4 | 3 | 0
|  | 2010/2 | 27 | 11445 | 0 | 0 | 0 | 6 | 4 | 6 | 2 | 9 | 0
|  | 2010/3 | 30 | 5422 | 0 | 0 | 0 | 4 | 11 | 5 | 4 | 6 | 0
|  | 2010/4 | 15 | 1198 | 0 | 0 | 0 | 1 | 6 | 3 | 4 | 1 | 0
2010 |  | Year Total | 96 | 27032 | 0 | 0 | 1 | 16 | 25 | 21 | 14 | 19 | 0
2011 |  | 2011/1 | 41 | 7704 | 0 | 0 | 1 | 12 | 12 | 8 | 3 | 5 | 0
|  | 2011/2 | 60 | 20016 | 3 | 0 | 1 | 15 | 20 | 13 | 5 | 3 | 0
|  | 2011/3 | 48 | 13655 | 1 | 0 | 4 | 15 | 10 | 9 | 2 | 7 | 0
|  | 2011/4 | 52 | 26058 | 0 | 0 | 0 | 7 | 20 | 12 | 5 | 8 | 0
2011 |  | Year Total | 201 | 67433 | 4 | 0 | 6 | 49 | 62 | 42 | 15 | 23 | 0
2012 |  | 2012/1 | 54 | 19147 | 0 | 0 | 3 | 8 | 15 | 6 | 9 | 13 | 0
|  | 2012/2 | 93 | 43656 | 0 | 0 | 5 | 23 | 28 | 7 | 12 | 18 | 0
|  | 2012/3 | 73 | 35276 | 0 | 0 | 0 | 15 | 21 | 13 | 8 | 16 | 0
|  | 2012/4 | 59 | 18613 | 0 | 0 | 1 | 15 | 11 | 11 | 9 | 12 | 0
2012 |  | Year Total | 279 | 116692 | 0 | 0 | 9 | 61 | 75 | 37 | 38 | 59 | 0
2013 |  | 2013/1 | 46 | 18161 | 0 | 0 | 5 | 10 | 14 | 8 | 3 | 6 | 0
|  | 2013/2 | 45 | 17416 | 0 | 0 | 3 | 13 | 18 | 4 | 3 | 4 | 0
|  | 2013/3 | 34 | 8097 | 0 | 0 | 2 | 7 | 10 | 3 | 9 | 3 | 0
|  | 2013/4 | 25 | 18413 | 0 | 0 | 2 | 7 | 11 | 2 | 1 | 2 | 0
2013 |  | Year Total | 150 | 62087 | 0 | 0 | 12 | 37 | 53 | 17 | 16 | 15 | 0
2014 |  | 2014/1 | 23 | 15001 | 2 | 0 | 4 | 6 | 3 | 4 | 2 | 2 | 0
|  | 2014/2 | 37 | 12934 | 0 | 0 | 5 | 7 | 8 | 5 | 3 | 8 | 1
|  | 2014/3 | 34 | 15140 | 0 | 0 | 7 | 9 | 7 | 5 | 3 | 3 | 0
|  | 2014/4 | 38 | 15025 | 3 | 0 | 9 | 7 | 10 | 7 | 1 | 0 | 1
2014 |  | Year Total | 132 | 58100 | 5 | 0 | 25 | 29 | 28 | 21 | 9 | 13 | 2
2015 |  | 2015/1 | 27 | 13595 | 2 | 0 | 8 | 2 | 9 | 2 | 1 | 3 | 0
|  | 2015/2 | 22 | 7393 | 0 | 0 | 1 | 8 | 4 | 5 | 2 | 2 | 0
|  | 2015/3 | 22 | 11027 | 1 | 0 | 3 | 1 | 5 | 5 | 4 | 3 | 0
|  | 2015/4 | 28 | 28609 | 0 | 0 | 1 | 10 | 9 | 5 | 1 | 2 | 0
2015 |  | Year Total | 99 | 60624 | 3 | 0 | 13 | 21 | 27 | 17 | 8 | 10 | 0
2016 |  | 2016/1 | 15 | 5303 | 1 | 0 | 1 | 3 | 7 | 2 | 1 | 0 | 0
|  | 2016/2 | 36 | 19388 | 1 | 0 | 8 | 10 | 12 | 2 | 1 | 2 | 0
|  | 2016/3 | 28 | 25146 | 1 | 0 | 7 | 6 | 4 | 4 | 0 | 6 | 0
|  | 2016/4 | 25 | 25819 | 0 | 0 | 4 | 6 | 7 | 4 | 4 | 0 | 0
2016 |  | Year Total | 104 | 75656 | 3 | 0 | 20 | 25 | 30 | 12 | 6 | 8 | 0
|  |  | Number of Lodgements | Total Floor Area (m2) | A | A+ | B | C | D | E | F | G | Not Recorded
Total |  |  | 1307 | 558277 | 15 | 0 | 95 | 293 | 359 | 215 | 133 | 195 | 2
County Durham
Number of Lodgements by Energy Performance Asset Rating
|  |  | Number of Lodgements | Total Floor Area (m2) | A | A+ | B | C | D | E | F | G | Not Recorded
2008 |  | 2008/2 | 3 | 3710 | 0 | 0 | 2 | 1 | 0 | 0 | 0 | 0 | 0
|  | 2008/3 | 12 | 6161 | 0 | 0 | 3 | 3 | 5 | 1 | 0 | 0 | 0
|  | 2008/4 | 228 | 137263 | 1 | 0 | 21 | 53 | 73 | 46 | 14 | 20 | 0
2008 |  | Year Total | 243 | 147134 | 1 | 0 | 26 | 57 | 78 | 47 | 14 | 20 | 0
2009 |  | 2009/1 | 258 | 173625 | 4 | 0 | 23 | 60 | 95 | 46 | 17 | 13 | 0
|  | 2009/2 | 228 | 190589 | 3 | 0 | 16 | 75 | 56 | 42 | 25 | 11 | 0
|  | 2009/3 | 251 | 151275 | 0 | 0 | 64 | 59 | 63 | 39 | 13 | 13 | 0
|  | 2009/4 | 122 | 70059 | 0 | 0 | 11 | 37 | 35 | 16 | 10 | 13 | 0
2009 |  | Year Total | 859 | 585548 | 7 | 0 | 114 | 231 | 249 | 143 | 65 | 50 | 0
2010 |  | 2010/1 | 224 | 130797 | 0 | 0 | 10 | 41 | 71 | 35 | 27 | 40 | 0
|  | 2010/2 | 133 | 114435 | 0 | 0 | 13 | 21 | 45 | 21 | 19 | 14 | 0
|  | 2010/3 | 124 | 75582 | 2 | 0 | 23 | 26 | 35 | 22 | 11 | 5 | 0
|  | 2010/4 | 100 | 60706 | 0 | 0 | 11 | 25 | 28 | 16 | 7 | 13 | 0
2010 |  | Year Total | 581 | 381520 | 2 | 0 | 57 | 113 | 179 | 94 | 64 | 72 | 0
2011 |  | 2011/1 | 150 | 90551 | 0 | 0 | 15 | 40 | 43 | 37 | 6 | 9 | 0
|  | 2011/2 | 157 | 90470 | 1 | 0 | 12 | 37 | 46 | 23 | 15 | 23 | 0
|  | 2011/3 | 148 | 115901 | 0 | 0 | 10 | 41 | 60 | 14 | 14 | 9 | 0
|  | 2011/4 | 126 | 125276 | 0 | 0 | 14 | 41 | 26 | 20 | 7 | 18 | 0
2011 |  | Year Total | 581 | 422198 | 1 | 0 | 51 | 159 | 175 | 94 | 42 | 59 | 0
2012 |  | 2012/1 | 121 | 91294 | 2 | 0 | 4 | 31 | 35 | 21 | 10 | 18 | 0
|  | 2012/2 | 296 | 266020 | 1 | 0 | 18 | 79 | 101 | 45 | 21 | 31 | 0
|  | 2012/3 | 284 | 187365 | 0 | 3 | 30 | 86 | 77 | 50 | 19 | 19 | 0
|  | 2012/4 | 139 | 104563 | 4 | 0 | 8 | 34 | 53 | 20 | 9 | 11 | 0
2012 |  | Year Total | 840 | 649242 | 7 | 3 | 60 | 230 | 266 | 136 | 59 | 79 | 0
2013 |  | 2013/1 | 150 | 127504 | 1 | 0 | 12 | 39 | 39 | 28 | 21 | 10 | 0
|  | 2013/2 | 195 | 184537 | 3 | 0 | 13 | 58 | 67 | 27 | 11 | 16 | 0
|  | 2013/3 | 153 | 102009 | 0 | 0 | 6 | 38 | 61 | 24 | 9 | 15 | 0
|  | 2013/4 | 115 | 109208 | 1 | 0 | 12 | 36 | 44 | 8 | 5 | 9 | 0
2013 |  | Year Total | 613 | 523258 | 5 | 0 | 43 | 171 | 211 | 87 | 46 | 50 | 0
2014 |  | 2014/1 | 110 | 75825 | 3 | 0 | 8 | 36 | 32 | 13 | 6 | 12 | 0
|  | 2014/2 | 123 | 105487 | 0 | 0 | 9 | 31 | 37 | 25 | 9 | 12 | 0
|  | 2014/3 | 103 | 68260 | 2 | 0 | 8 | 31 | 31 | 11 | 9 | 11 | 0
|  | 2014/4 | 182 | 139807 | 1 | 0 | 10 | 46 | 56 | 43 | 15 | 11 | 0
2014 |  | Year Total | 518 | 389379 | 6 | 0 | 35 | 144 | 156 | 92 | 39 | 46 | 0
2015 |  | 2015/1 | 190 | 126666 | 0 | 1 | 11 | 53 | 67 | 34 | 15 | 9 | 0
|  | 2015/2 | 157 | 144076 | 1 | 0 | 9 | 40 | 52 | 34 | 10 | 11 | 0
|  | 2015/3 | 151 | 86265 | 2 | 0 | 10 | 32 | 53 | 20 | 12 | 22 | 0
|  | 2015/4 | 119 | 58020 | 1 | 0 | 8 | 25 | 40 | 20 | 11 | 14 | 0
2015 |  | Year Total | 617 | 415027 | 4 | 1 | 38 | 150 | 212 | 108 | 48 | 56 | 0
2016 |  | 2016/1 | 116 | 72417 | 0 | 1 | 12 | 30 | 37 | 25 | 5 | 6 | 0
|  | 2016/2 | 166 | 135093 | 6 | 0 | 5 | 44 | 70 | 17 | 15 | 9 | 0
|  | 2016/3 | 157 | 110504 | 5 | 0 | 17 | 29 | 51 | 32 | 11 | 12 | 0
|  | 2016/4 | 97 | 46522 | 5 | 0 | 6 | 24 | 34 | 12 | 6 | 10 | 0
2016 |  | Year Total | 536 | 364536 | 16 | 1 | 40 | 127 | 192 | 86 | 37 | 37 | 0
|  |  | Number of Lodgements | Total Floor Area (m2) | A | A+ | B | C | D | E | F | G | Not Recorded
Total |  |  | 5388 | 3877842 | 49 | 5 | 464 | 1382 | 1718 | 887 | 414 | 469 | 0
Coventry
Number of Lodgements by Energy Performance Asset Rating
|  |  | Number of Lodgements | Total Floor Area (m2) | A | A+ | B | C | D | E | F | G | Not Recorded
2008 |  | 2008/1 | 1 | 1084 | 0 | 0 | 0 | 0 | 1 | 0 | 0 | 0 | 0
|  | 2008/3 | 6 | 26359 | 0 | 0 | 2 | 2 | 1 | 1 | 0 | 0 | 0
|  | 2008/4 | 104 | 196712 | 0 | 0 | 4 | 40 | 29 | 17 | 7 | 7 | 0
2008 |  | Year Total | 111 | 224155 | 0 | 0 | 6 | 42 | 31 | 18 | 7 | 7 | 0
2009 |  | 2009/1 | 171 | 148489 | 0 | 1 | 15 | 43 | 49 | 25 | 18 | 20 | 0
|  | 2009/2 | 212 | 193289 | 0 | 0 | 14 | 76 | 63 | 29 | 14 | 16 | 0
|  | 2009/3 | 90 | 89369 | 0 | 0 | 4 | 23 | 25 | 21 | 10 | 7 | 0
|  | 2009/4 | 122 | 107974 | 0 | 0 | 5 | 30 | 39 | 21 | 15 | 12 | 0
2009 |  | Year Total | 595 | 539121 | 0 | 1 | 38 | 172 | 176 | 96 | 57 | 55 | 0
2010 |  | 2010/1 | 113 | 105203 | 1 | 0 | 4 | 28 | 24 | 20 | 11 | 25 | 0
|  | 2010/2 | 120 | 153215 | 1 | 0 | 6 | 34 | 48 | 14 | 9 | 8 | 0
|  | 2010/3 | 81 | 75199 | 0 | 0 | 6 | 17 | 20 | 20 | 7 | 11 | 0
|  | 2010/4 | 73 | 79440 | 0 | 0 | 7 | 18 | 30 | 6 | 3 | 9 | 0
2010 |  | Year Total | 387 | 413057 | 2 | 0 | 23 | 97 | 122 | 60 | 30 | 53 | 0
2011 |  | 2011/1 | 73 | 34343 | 0 | 0 | 2 | 22 | 20 | 16 | 4 | 9 | 0
|  | 2011/2 | 108 | 100433 | 0 | 0 | 4 | 26 | 26 | 21 | 11 | 20 | 0
|  | 2011/3 | 96 | 71430 | 1 | 0 | 6 | 21 | 27 | 27 | 9 | 5 | 0
|  | 2011/4 | 91 | 77555 | 3 | 0 | 3 | 16 | 37 | 18 | 4 | 10 | 0
2011 |  | Year Total | 368 | 283761 | 4 | 0 | 15 | 85 | 110 | 82 | 28 | 44 | 0
2012 |  | 2012/1 | 100 | 135589 | 0 | 0 | 6 | 20 | 33 | 26 | 8 | 7 | 0
|  | 2012/2 | 157 | 153433 | 0 | 0 | 4 | 37 | 44 | 32 | 18 | 22 | 0
|  | 2012/3 | 142 | 301595 | 8 | 0 | 7 | 35 | 42 | 24 | 7 | 19 | 0
|  | 2012/4 | 91 | 62143 | 2 | 0 | 5 | 29 | 31 | 11 | 7 | 6 | 0
2012 |  | Year Total | 490 | 652760 | 10 | 0 | 22 | 121 | 150 | 93 | 40 | 54 | 0
2013 |  | 2013/1 | 82 | 70535 | 0 | 0 | 8 | 14 | 30 | 16 | 10 | 4 | 0
|  | 2013/2 | 89 | 71520 | 0 | 0 | 8 | 18 | 30 | 16 | 5 | 12 | 0
|  | 2013/3 | 84 | 62210 | 0 | 0 | 5 | 25 | 22 | 17 | 4 | 11 | 0
|  | 2013/4 | 88 | 64549 | 0 | 0 | 4 | 24 | 28 | 15 | 10 | 7 | 0
2013 |  | Year Total | 343 | 268814 | 0 | 0 | 25 | 81 | 110 | 64 | 29 | 34 | 0
2014 |  | 2014/1 | 67 | 121732 | 1 | 0 | 1 | 18 | 21 | 12 | 9 | 5 | 0
|  | 2014/2 | 81 | 70640 | 1 | 0 | 12 | 24 | 21 | 11 | 5 | 7 | 0
|  | 2014/3 | 72 | 105494 | 1 | 0 | 2 | 15 | 21 | 18 | 6 | 9 | 0
|  | 2014/4 | 93 | 77765 | 0 | 0 | 9 | 13 | 30 | 22 | 7 | 12 | 0
2014 |  | Year Total | 313 | 375631 | 3 | 0 | 24 | 70 | 93 | 63 | 27 | 33 | 0
2015 |  | 2015/1 | 61 | 88552 | 0 | 0 | 5 | 15 | 24 | 11 | 3 | 3 | 0
|  | 2015/2 | 73 | 81473 | 4 | 0 | 4 | 20 | 19 | 11 | 12 | 3 | 0
|  | 2015/3 | 105 | 125547 | 8 | 0 | 5 | 24 | 35 | 25 | 1 | 7 | 0
|  | 2015/4 | 108 | 136606 | 2 | 0 | 10 | 23 | 38 | 14 | 9 | 12 | 0
2015 |  | Year Total | 347 | 432178 | 14 | 0 | 24 | 82 | 116 | 61 | 25 | 25 | 0
2016 |  | 2016/1 | 93 | 55485 | 22 | 0 | 6 | 13 | 22 | 17 | 4 | 9 | 0
|  | 2016/2 | 115 | 135059 | 6 | 0 | 22 | 25 | 42 | 10 | 7 | 3 | 0
|  | 2016/3 | 119 | 77288 | 4 | 0 | 5 | 16 | 41 | 22 | 12 | 19 | 0
|  | 2016/4 | 78 | 69467 | 5 | 0 | 7 | 24 | 19 | 15 | 6 | 2 | 0
2016 |  | Year Total | 405 | 337299 | 37 | 0 | 40 | 78 | 124 | 64 | 29 | 33 | 0
|  |  | Number of Lodgements | Total Floor Area (m2) | A | A+ | B | C | D | E | F | G | Not Recorded
Total |  |  | 3359 | 3526776 | 70 | 1 | 217 | 828 | 1032 | 601 | 272 | 338 | 0
Craven
Number of Lodgements by Energy Performance Asset Rating
|  |  | Number of Lodgements | Total Floor Area (m2) | A | A+ | B | C | D | E | F | G | Not Recorded
2008 |  | 2008/4 | 30 | 8560 | 0 | 0 | 1 | 1 | 17 | 6 | 1 | 4 | 0
2008 |  | Year Total | 30 | 8560 | 0 | 0 | 1 | 1 | 17 | 6 | 1 | 4 | 0
2009 |  | 2009/1 | 25 | 8352 | 0 | 0 | 3 | 3 | 8 | 8 | 0 | 3 | 0
|  | 2009/2 | 40 | 13757 | 0 | 0 | 4 | 8 | 11 | 12 | 4 | 1 | 0
|  | 2009/3 | 52 | 19532 | 0 | 0 | 1 | 8 | 22 | 11 | 4 | 6 | 0
|  | 2009/4 | 29 | 11153 | 0 | 0 | 4 | 4 | 6 | 5 | 2 | 8 | 0
2009 |  | Year Total | 146 | 52794 | 0 | 0 | 12 | 23 | 47 | 36 | 10 | 18 | 0
2010 |  | 2010/1 | 23 | 15275 | 0 | 0 | 1 | 3 | 10 | 7 | 1 | 1 | 0
|  | 2010/2 | 26 | 9533 | 1 | 0 | 0 | 4 | 8 | 4 | 3 | 6 | 0
|  | 2010/3 | 20 | 7962 | 0 | 0 | 0 | 6 | 8 | 4 | 2 | 0 | 0
|  | 2010/4 | 20 | 15516 | 0 | 0 | 1 | 1 | 9 | 2 | 3 | 4 | 0
2010 |  | Year Total | 89 | 48286 | 1 | 0 | 2 | 14 | 35 | 17 | 9 | 11 | 0
2011 |  | 2011/1 | 38 | 9355 | 0 | 0 | 1 | 14 | 8 | 6 | 6 | 3 | 0
|  | 2011/2 | 37 | 8633 | 0 | 0 | 3 | 5 | 15 | 8 | 1 | 5 | 0
|  | 2011/3 | 36 | 21720 | 0 | 0 | 3 | 5 | 12 | 7 | 5 | 4 | 0
|  | 2011/4 | 15 | 5033 | 0 | 0 | 0 | 4 | 4 | 4 | 2 | 1 | 0
2011 |  | Year Total | 126 | 44741 | 0 | 0 | 7 | 28 | 39 | 25 | 14 | 13 | 0
2012 |  | 2012/1 | 25 | 4623 | 0 | 0 | 2 | 7 | 5 | 2 | 3 | 6 | 0
|  | 2012/2 | 44 | 9480 | 0 | 0 | 8 | 9 | 13 | 6 | 1 | 7 | 0
|  | 2012/3 | 42 | 12629 | 0 | 0 | 5 | 12 | 10 | 6 | 4 | 5 | 0
|  | 2012/4 | 23 | 10279 | 0 | 0 | 2 | 4 | 6 | 3 | 1 | 7 | 0
2012 |  | Year Total | 134 | 37011 | 0 | 0 | 17 | 32 | 34 | 17 | 9 | 25 | 0
2013 |  | 2013/1 | 37 | 19365 | 0 | 0 | 1 | 10 | 16 | 4 | 2 | 4 | 0
|  | 2013/2 | 48 | 24372 | 0 | 0 | 3 | 18 | 14 | 4 | 3 | 6 | 0
|  | 2013/3 | 21 | 7367 | 0 | 0 | 1 | 6 | 7 | 4 | 1 | 2 | 0
|  | 2013/4 | 30 | 10558 | 0 | 0 | 6 | 7 | 10 | 3 | 1 | 3 | 0
2013 |  | Year Total | 136 | 61662 | 0 | 0 | 11 | 41 | 47 | 15 | 7 | 15 | 0
2014 |  | 2014/1 | 20 | 10517 | 0 | 0 | 0 | 7 | 7 | 5 | 1 | 0 | 0
|  | 2014/2 | 27 | 22826 | 1 | 0 | 5 | 6 | 6 | 5 | 0 | 4 | 0
|  | 2014/3 | 16 | 4209 | 0 | 0 | 1 | 3 | 3 | 5 | 2 | 2 | 0
|  | 2014/4 | 9 | 3185 | 0 | 0 | 2 | 2 | 2 | 2 | 1 | 0 | 0
2014 |  | Year Total | 72 | 40737 | 1 | 0 | 8 | 18 | 18 | 17 | 4 | 6 | 0
2015 |  | 2015/1 | 24 | 5885 | 0 | 0 | 2 | 4 | 3 | 7 | 3 | 5 | 0
|  | 2015/2 | 31 | 6080 | 0 | 0 | 3 | 11 | 8 | 3 | 3 | 3 | 0
|  | 2015/3 | 38 | 10058 | 0 | 0 | 3 | 3 | 14 | 5 | 6 | 7 | 0
|  | 2015/4 | 41 | 16090 | 1 | 0 | 1 | 13 | 12 | 6 | 3 | 5 | 0
2015 |  | Year Total | 134 | 38113 | 1 | 0 | 9 | 31 | 37 | 21 | 15 | 20 | 0
2016 |  | 2016/1 | 13 | 6203 | 0 | 0 | 1 | 5 | 5 | 1 | 0 | 1 | 0
|  | 2016/2 | 30 | 5111 | 0 | 0 | 1 | 4 | 13 | 7 | 3 | 2 | 0
|  | 2016/3 | 10 | 2335 | 0 | 0 | 1 | 3 | 2 | 3 | 0 | 1 | 0
|  | 2016/4 | 9 | 2539 | 0 | 0 | 0 | 1 | 4 | 1 | 1 | 2 | 0
2016 |  | Year Total | 62 | 16188 | 0 | 0 | 3 | 13 | 24 | 12 | 4 | 6 | 0
|  |  | Number of Lodgements | Total Floor Area (m2) | A | A+ | B | C | D | E | F | G | Not Recorded
Total |  |  | 929 | 348092 | 3 | 0 | 70 | 201 | 298 | 166 | 73 | 118 | 0
Crawley
Number of Lodgements by Energy Performance Asset Rating
|  |  | Number of Lodgements | Total Floor Area (m2) | A | A+ | B | C | D | E | F | G | Not Recorded
2008 |  | 2008/2 | 2 | 5843 | 0 | 0 | 0 | 0 | 0 | 1 | 1 | 0 | 0
|  | 2008/3 | 18 | 79162 | 0 | 0 | 1 | 4 | 6 | 3 | 3 | 1 | 0
|  | 2008/4 | 118 | 155452 | 0 | 0 | 15 | 26 | 40 | 24 | 7 | 6 | 0
2008 |  | Year Total | 138 | 240457 | 0 | 0 | 16 | 30 | 46 | 28 | 11 | 7 | 0
2009 |  | 2009/1 | 115 | 130792 | 0 | 0 | 6 | 49 | 43 | 10 | 5 | 2 | 0
|  | 2009/2 | 80 | 109101 | 0 | 0 | 6 | 25 | 34 | 8 | 5 | 2 | 0
|  | 2009/3 | 61 | 66214 | 1 | 0 | 2 | 18 | 22 | 10 | 4 | 4 | 0
|  | 2009/4 | 44 | 98116 | 0 | 0 | 1 | 15 | 16 | 11 | 1 | 0 | 0
2009 |  | Year Total | 300 | 404223 | 1 | 0 | 15 | 107 | 115 | 39 | 15 | 8 | 0
2010 |  | 2010/1 | 80 | 145235 | 1 | 0 | 2 | 22 | 28 | 17 | 8 | 2 | 0
|  | 2010/2 | 60 | 78098 | 0 | 0 | 2 | 13 | 20 | 12 | 6 | 7 | 0
|  | 2010/3 | 34 | 215691 | 0 | 0 | 2 | 11 | 11 | 4 | 0 | 6 | 0
|  | 2010/4 | 43 | 45570 | 0 | 0 | 5 | 14 | 14 | 6 | 3 | 1 | 0
2010 |  | Year Total | 217 | 484594 | 1 | 0 | 11 | 60 | 73 | 39 | 17 | 16 | 0
2011 |  | 2011/1 | 40 | 28730 | 0 | 0 | 4 | 15 | 8 | 5 | 5 | 3 | 0
|  | 2011/2 | 36 | 41336 | 0 | 0 | 2 | 11 | 14 | 5 | 3 | 1 | 0
|  | 2011/3 | 69 | 39933 | 0 | 0 | 4 | 16 | 30 | 8 | 5 | 6 | 0
|  | 2011/4 | 38 | 31119 | 0 | 0 | 3 | 13 | 11 | 6 | 2 | 3 | 0
2011 |  | Year Total | 183 | 141118 | 0 | 0 | 13 | 55 | 63 | 24 | 15 | 13 | 0
2012 |  | 2012/1 | 45 | 20367 | 0 | 0 | 1 | 13 | 16 | 9 | 2 | 4 | 0
|  | 2012/2 | 94 | 53657 | 0 | 0 | 4 | 45 | 27 | 10 | 3 | 5 | 0
|  | 2012/3 | 49 | 51933 | 0 | 0 | 4 | 18 | 22 | 1 | 1 | 3 | 0
|  | 2012/4 | 32 | 68108 | 0 | 0 | 4 | 9 | 8 | 3 | 3 | 5 | 0
2012 |  | Year Total | 220 | 194065 | 0 | 0 | 13 | 85 | 73 | 23 | 9 | 17 | 0
2013 |  | 2013/1 | 33 | 40276 | 0 | 0 | 0 | 8 | 13 | 5 | 3 | 4 | 0
|  | 2013/2 | 36 | 49809 | 0 | 0 | 3 | 9 | 16 | 4 | 3 | 1 | 0
|  | 2013/3 | 29 | 36298 | 0 | 0 | 3 | 11 | 11 | 3 | 1 | 0 | 0
|  | 2013/4 | 65 | 96806 | 0 | 0 | 5 | 16 | 22 | 15 | 3 | 4 | 0
2013 |  | Year Total | 163 | 223189 | 0 | 0 | 11 | 44 | 62 | 27 | 10 | 9 | 0
2014 |  | 2014/1 | 45 | 59709 | 0 | 0 | 1 | 15 | 16 | 7 | 3 | 3 | 0
|  | 2014/2 | 27 | 44919 | 0 | 0 | 2 | 9 | 9 | 6 | 1 | 0 | 0
|  | 2014/3 | 21 | 57861 | 0 | 0 | 3 | 5 | 9 | 2 | 0 | 2 | 0
|  | 2014/4 | 30 | 58067 | 0 | 0 | 2 | 10 | 11 | 5 | 2 | 0 | 0
2014 |  | Year Total | 123 | 220556 | 0 | 0 | 8 | 39 | 45 | 20 | 6 | 5 | 0
2015 |  | 2015/1 | 34 | 56667 | 1 | 0 | 3 | 13 | 14 | 1 | 2 | 0 | 0
|  | 2015/2 | 35 | 64232 | 1 | 0 | 3 | 8 | 14 | 6 | 1 | 2 | 0
|  | 2015/3 | 47 | 40680 | 1 | 0 | 3 | 16 | 16 | 9 | 0 | 2 | 0
|  | 2015/4 | 38 | 48527 | 1 | 0 | 3 | 13 | 12 | 4 | 4 | 1 | 0
2015 |  | Year Total | 154 | 210106 | 4 | 0 | 12 | 50 | 56 | 20 | 7 | 5 | 0
2016 |  | 2016/1 | 27 | 66523 | 0 | 0 | 1 | 14 | 7 | 2 | 3 | 0 | 0
|  | 2016/2 | 19 | 27510 | 1 | 0 | 2 | 6 | 6 | 3 | 1 | 0 | 0
|  | 2016/3 | 36 | 38714 | 0 | 0 | 2 | 19 | 10 | 1 | 3 | 1 | 0
|  | 2016/4 | 37 | 35095 | 1 | 0 | 5 | 20 | 8 | 3 | 0 | 0 | 0
2016 |  | Year Total | 119 | 167842 | 2 | 0 | 10 | 59 | 31 | 9 | 7 | 1 | 0
|  |  | Number of Lodgements | Total Floor Area (m2) | A | A+ | B | C | D | E | F | G | Not Recorded
Total |  |  | 1617 | 2286150 | 8 | 0 | 109 | 529 | 564 | 229 | 97 | 81 | 0
Croydon
Number of Lodgements by Energy Performance Asset Rating
|  |  | Number of Lodgements | Total Floor Area (m2) | A | A+ | B | C | D | E | F | G | Not Recorded
2008 |  | 2008/2 | 10 | 29570 | 0 | 0 | 1 | 5 | 0 | 2 | 1 | 1 | 0
|  | 2008/3 | 22 | 199448 | 0 | 0 | 3 | 14 | 3 | 2 | 0 | 0 | 0
|  | 2008/4 | 151 | 121008 | 0 | 0 | 8 | 81 | 31 | 17 | 6 | 8 | 0
2008 |  | Year Total | 183 | 350026 | 0 | 0 | 12 | 100 | 34 | 21 | 7 | 9 | 0
2009 |  | 2009/1 | 190 | 252755 | 0 | 0 | 15 | 76 | 51 | 28 | 13 | 7 | 0
|  | 2009/2 | 138 | 85154 | 0 | 0 | 9 | 38 | 40 | 24 | 14 | 13 | 0
|  | 2009/3 | 117 | 111021 | 0 | 0 | 4 | 40 | 35 | 20 | 11 | 7 | 0
|  | 2009/4 | 137 | 74332 | 0 | 0 | 7 | 53 | 33 | 22 | 11 | 11 | 0
2009 |  | Year Total | 582 | 523262 | 0 | 0 | 35 | 207 | 159 | 94 | 49 | 38 | 0
2010 |  | 2010/1 | 97 | 80079 | 0 | 0 | 6 | 21 | 41 | 8 | 10 | 11 | 0
|  | 2010/2 | 99 | 67866 | 1 | 0 | 9 | 38 | 28 | 12 | 3 | 8 | 0
|  | 2010/3 | 92 | 38018 | 1 | 0 | 4 | 27 | 30 | 17 | 5 | 8 | 0
|  | 2010/4 | 71 | 111663 | 0 | 0 | 5 | 23 | 25 | 6 | 5 | 7 | 0
2010 |  | Year Total | 359 | 297626 | 2 | 0 | 24 | 109 | 124 | 43 | 23 | 34 | 0
2011 |  | 2011/1 | 95 | 66607 | 0 | 0 | 7 | 50 | 23 | 7 | 4 | 4 | 0
|  | 2011/2 | 109 | 71707 | 0 | 0 | 7 | 36 | 35 | 14 | 7 | 10 | 0
|  | 2011/3 | 113 | 84772 | 5 | 0 | 4 | 24 | 39 | 17 | 10 | 14 | 0
|  | 2011/4 | 87 | 54208 | 1 | 0 | 8 | 25 | 21 | 15 | 7 | 10 | 0
2011 |  | Year Total | 404 | 277294 | 6 | 0 | 26 | 135 | 118 | 53 | 28 | 38 | 0
2012 |  | 2012/1 | 98 | 70142 | 0 | 0 | 13 | 25 | 27 | 20 | 4 | 9 | 0
|  | 2012/2 | 185 | 119306 | 0 | 0 | 6 | 48 | 67 | 31 | 13 | 20 | 0
|  | 2012/3 | 109 | 93329 | 0 | 0 | 10 | 23 | 35 | 21 | 8 | 12 | 0
|  | 2012/4 | 96 | 95508 | 0 | 0 | 5 | 24 | 29 | 20 | 7 | 11 | 0
2012 |  | Year Total | 488 | 378285 | 0 | 0 | 34 | 120 | 158 | 92 | 32 | 52 | 0
2013 |  | 2013/1 | 112 | 84199 | 1 | 0 | 9 | 27 | 37 | 19 | 7 | 12 | 0
|  | 2013/2 | 125 | 78390 | 0 | 0 | 18 | 39 | 35 | 14 | 8 | 11 | 0
|  | 2013/3 | 107 | 116102 | 1 | 0 | 11 | 37 | 29 | 16 | 9 | 4 | 0
|  | 2013/4 | 77 | 84823 | 1 | 0 | 8 | 15 | 29 | 8 | 7 | 9 | 0
2013 |  | Year Total | 421 | 363514 | 3 | 0 | 46 | 118 | 130 | 57 | 31 | 36 | 0
2014 |  | 2014/1 | 94 | 62132 | 0 | 1 | 5 | 32 | 31 | 14 | 2 | 9 | 0
|  | 2014/2 | 95 | 46575 | 0 | 0 | 8 | 30 | 28 | 14 | 6 | 9 | 0
|  | 2014/3 | 78 | 49375 | 3 | 0 | 4 | 14 | 19 | 18 | 10 | 10 | 0
|  | 2014/4 | 74 | 65612 | 5 | 0 | 6 | 22 | 19 | 12 | 5 | 5 | 0
2014 |  | Year Total | 341 | 223694 | 8 | 1 | 23 | 98 | 97 | 58 | 23 | 33 | 0
2015 |  | 2015/1 | 90 | 58969 | 0 | 0 | 4 | 18 | 42 | 18 | 4 | 4 | 0
|  | 2015/2 | 89 | 95496 | 1 | 0 | 4 | 23 | 38 | 6 | 8 | 9 | 0
|  | 2015/3 | 93 | 82937 | 0 | 0 | 3 | 27 | 32 | 16 | 5 | 10 | 0
|  | 2015/4 | 77 | 38590 | 4 | 0 | 4 | 23 | 21 | 15 | 0 | 10 | 0
2015 |  | Year Total | 349 | 275992 | 5 | 0 | 15 | 91 | 133 | 55 | 17 | 33 | 0
2016 |  | 2016/1 | 53 | 20318 | 0 | 0 | 4 | 17 | 22 | 5 | 2 | 3 | 0
|  | 2016/2 | 99 | 39924 | 0 | 0 | 14 | 13 | 50 | 15 | 3 | 4 | 0
|  | 2016/3 | 84 | 43482 | 1 | 0 | 7 | 24 | 28 | 18 | 5 | 1 | 0
|  | 2016/4 | 84 | 85240 | 4 | 0 | 8 | 21 | 27 | 19 | 2 | 3 | 0
2016 |  | Year Total | 320 | 188964 | 5 | 0 | 33 | 75 | 127 | 57 | 12 | 11 | 0
|  |  | Number of Lodgements | Total Floor Area (m2) | A | A+ | B | C | D | E | F | G | Not Recorded
Total |  |  | 3447 | 2878657 | 29 | 1 | 248 | 1053 | 1080 | 530 | 222 | 284 | 0
Dacorum
Number of Lodgements by Energy Performance Asset Rating
|  |  | Number of Lodgements | Total Floor Area (m2) | A | A+ | B | C | D | E | F | G | Not Recorded
2008 |  | 2008/2 | 4 | 65264 | 0 | 0 | 0 | 0 | 4 | 0 | 0 | 0 | 0
|  | 2008/3 | 29 | 9955 | 0 | 0 | 24 | 3 | 0 | 1 | 0 | 1 | 0
|  | 2008/4 | 49 | 24255 | 0 | 0 | 5 | 16 | 16 | 7 | 4 | 1 | 0
2008 |  | Year Total | 82 | 99474 | 0 | 0 | 29 | 19 | 20 | 8 | 4 | 2 | 0
2009 |  | 2009/1 | 125 | 100825 | 0 | 0 | 21 | 44 | 24 | 17 | 11 | 8 | 0
|  | 2009/2 | 92 | 126536 | 8 | 0 | 7 | 30 | 22 | 21 | 4 | 0 | 0
|  | 2009/3 | 34 | 15226 | 0 | 0 | 2 | 7 | 14 | 7 | 3 | 1 | 0
|  | 2009/4 | 48 | 118716 | 0 | 0 | 0 | 11 | 21 | 7 | 6 | 3 | 0
2009 |  | Year Total | 299 | 361303 | 8 | 0 | 30 | 92 | 81 | 52 | 24 | 12 | 0
2010 |  | 2010/1 | 34 | 17511 | 0 | 0 | 1 | 8 | 14 | 6 | 3 | 2 | 0
|  | 2010/2 | 44 | 23963 | 0 | 0 | 2 | 7 | 24 | 5 | 1 | 5 | 0
|  | 2010/3 | 30 | 23086 | 0 | 0 | 1 | 6 | 13 | 6 | 1 | 3 | 0
|  | 2010/4 | 56 | 77146 | 0 | 0 | 5 | 23 | 18 | 9 | 0 | 1 | 0
2010 |  | Year Total | 164 | 141706 | 0 | 0 | 9 | 44 | 69 | 26 | 5 | 11 | 0
2011 |  | 2011/1 | 62 | 49707 | 0 | 0 | 6 | 22 | 14 | 6 | 10 | 4 | 0
|  | 2011/2 | 52 | 32974 | 0 | 0 | 2 | 25 | 9 | 8 | 4 | 4 | 0
|  | 2011/3 | 59 | 52515 | 0 | 0 | 2 | 25 | 18 | 4 | 4 | 6 | 0
|  | 2011/4 | 27 | 17065 | 0 | 0 | 3 | 10 | 6 | 4 | 4 | 0 | 0
2011 |  | Year Total | 200 | 152261 | 0 | 0 | 13 | 82 | 47 | 22 | 22 | 14 | 0
2012 |  | 2012/1 | 45 | 20823 | 0 | 0 | 0 | 12 | 16 | 7 | 6 | 4 | 0
|  | 2012/2 | 69 | 66957 | 0 | 0 | 0 | 24 | 21 | 11 | 7 | 6 | 0
|  | 2012/3 | 65 | 25993 | 1 | 0 | 3 | 29 | 18 | 6 | 4 | 4 | 0
|  | 2012/4 | 42 | 24642 | 0 | 0 | 2 | 10 | 14 | 10 | 1 | 5 | 0
2012 |  | Year Total | 221 | 138415 | 1 | 0 | 5 | 75 | 69 | 34 | 18 | 19 | 0
2013 |  | 2013/1 | 45 | 29235 | 0 | 0 | 4 | 15 | 13 | 8 | 1 | 4 | 0
|  | 2013/2 | 65 | 50318 | 0 | 1 | 5 | 22 | 25 | 7 | 3 | 2 | 0
|  | 2013/3 | 50 | 54644 | 0 | 1 | 0 | 17 | 12 | 13 | 3 | 3 | 1
|  | 2013/4 | 46 | 40805 | 1 | 0 | 2 | 11 | 21 | 6 | 3 | 2 | 0
2013 |  | Year Total | 206 | 175002 | 1 | 2 | 11 | 65 | 71 | 34 | 10 | 11 | 1
2014 |  | 2014/1 | 24 | 20142 | 1 | 0 | 2 | 8 | 5 | 4 | 2 | 2 | 0
|  | 2014/2 | 33 | 12144 | 0 | 0 | 1 | 10 | 11 | 5 | 4 | 2 | 0
|  | 2014/3 | 41 | 33717 | 1 | 0 | 5 | 7 | 11 | 12 | 1 | 4 | 0
|  | 2014/4 | 69 | 40929 | 10 | 0 | 6 | 17 | 19 | 3 | 3 | 11 | 0
2014 |  | Year Total | 167 | 106932 | 12 | 0 | 14 | 42 | 46 | 24 | 10 | 19 | 0
2015 |  | 2015/1 | 45 | 47594 | 0 | 0 | 8 | 12 | 13 | 3 | 4 | 5 | 0
|  | 2015/2 | 100 | 66415 | 0 | 0 | 5 | 34 | 33 | 10 | 6 | 12 | 0
|  | 2015/3 | 58 | 42058 | 0 | 0 | 5 | 21 | 22 | 4 | 3 | 3 | 0
|  | 2015/4 | 54 | 21371 | 0 | 0 | 2 | 14 | 22 | 9 | 3 | 4 | 0
2015 |  | Year Total | 257 | 177438 | 0 | 0 | 20 | 81 | 90 | 26 | 16 | 24 | 0
2016 |  | 2016/1 | 40 | 37751 | 1 | 1 | 2 | 10 | 17 | 4 | 3 | 2 | 0
|  | 2016/2 | 27 | 17658 | 1 | 0 | 1 | 4 | 9 | 9 | 1 | 2 | 0
|  | 2016/3 | 41 | 37243 | 2 | 0 | 5 | 9 | 16 | 4 | 3 | 2 | 0
|  | 2016/4 | 38 | 54300 | 0 | 0 | 4 | 22 | 7 | 4 | 0 | 1 | 0
2016 |  | Year Total | 146 | 146952 | 4 | 1 | 12 | 45 | 49 | 21 | 7 | 7 | 0
|  |  | Number of Lodgements | Total Floor Area (m2) | A | A+ | B | C | D | E | F | G | Not Recorded
Total |  |  | 1742 | 1499483 | 26 | 3 | 143 | 545 | 542 | 247 | 116 | 119 | 1
Darlington
Number of Lodgements by Energy Performance Asset Rating
|  |  | Number of Lodgements | Total Floor Area (m2) | A | A+ | B | C | D | E | F | G | Not Recorded
2008 |  | 2008/2 | 1 | 3866 | 0 | 0 | 1 | 0 | 0 | 0 | 0 | 0 | 0
|  | 2008/3 | 3 | 5039 | 0 | 0 | 1 | 0 | 1 | 0 | 1 | 0 | 0
|  | 2008/4 | 68 | 44035 | 0 | 0 | 9 | 16 | 10 | 24 | 2 | 7 | 0
2008 |  | Year Total | 72 | 52940 | 0 | 0 | 11 | 16 | 11 | 24 | 3 | 7 | 0
2009 |  | 2009/1 | 63 | 25970 | 0 | 0 | 8 | 19 | 10 | 13 | 5 | 8 | 0
|  | 2009/2 | 53 | 26291 | 0 | 0 | 4 | 12 | 15 | 7 | 4 | 11 | 0
|  | 2009/3 | 36 | 16437 | 0 | 0 | 4 | 6 | 12 | 8 | 3 | 3 | 0
|  | 2009/4 | 30 | 6846 | 0 | 0 | 1 | 7 | 3 | 7 | 10 | 2 | 0
2009 |  | Year Total | 182 | 75544 | 0 | 0 | 17 | 44 | 40 | 35 | 22 | 24 | 0
2010 |  | 2010/1 | 35 | 20659 | 0 | 0 | 1 | 9 | 10 | 7 | 5 | 3 | 0
|  | 2010/2 | 31 | 13282 | 0 | 0 | 4 | 9 | 8 | 3 | 2 | 5 | 0
|  | 2010/3 | 36 | 24883 | 0 | 0 | 0 | 12 | 9 | 5 | 2 | 8 | 0
|  | 2010/4 | 23 | 8717 | 0 | 0 | 2 | 8 | 5 | 4 | 2 | 2 | 0
2010 |  | Year Total | 125 | 67541 | 0 | 0 | 7 | 38 | 32 | 19 | 11 | 18 | 0
2011 |  | 2011/1 | 46 | 11839 | 0 | 0 | 1 | 19 | 15 | 7 | 2 | 2 | 0
|  | 2011/2 | 41 | 17862 | 0 | 0 | 3 | 9 | 15 | 4 | 3 | 7 | 0
|  | 2011/3 | 52 | 32471 | 0 | 0 | 7 | 11 | 19 | 6 | 4 | 5 | 0
|  | 2011/4 | 44 | 21373 | 0 | 0 | 5 | 4 | 13 | 10 | 6 | 6 | 0
2011 |  | Year Total | 183 | 83545 | 0 | 0 | 16 | 43 | 62 | 27 | 15 | 20 | 0
2012 |  | 2012/1 | 64 | 17896 | 0 | 0 | 1 | 10 | 19 | 20 | 10 | 4 | 0
|  | 2012/2 | 79 | 70428 | 0 | 0 | 2 | 23 | 25 | 12 | 5 | 12 | 0
|  | 2012/3 | 43 | 34668 | 0 | 0 | 1 | 8 | 21 | 6 | 4 | 3 | 0
|  | 2012/4 | 57 | 30019 | 3 | 0 | 5 | 13 | 13 | 9 | 6 | 8 | 0
2012 |  | Year Total | 243 | 153011 | 3 | 0 | 9 | 54 | 78 | 47 | 25 | 27 | 0
2013 |  | 2013/1 | 43 | 21786 | 0 | 0 | 0 | 9 | 10 | 14 | 2 | 8 | 0
|  | 2013/2 | 42 | 38604 | 0 | 0 | 3 | 13 | 9 | 6 | 3 | 8 | 0
|  | 2013/3 | 38 | 16380 | 0 | 0 | 2 | 4 | 11 | 5 | 8 | 8 | 0
|  | 2013/4 | 37 | 14847 | 1 | 0 | 0 | 11 | 9 | 9 | 4 | 3 | 0
2013 |  | Year Total | 160 | 91617 | 1 | 0 | 5 | 37 | 39 | 34 | 17 | 27 | 0
2014 |  | 2014/1 | 50 | 59972 | 0 | 0 | 4 | 12 | 16 | 3 | 5 | 10 | 0
|  | 2014/2 | 84 | 33933 | 0 | 0 | 6 | 26 | 30 | 18 | 2 | 2 | 0
|  | 2014/3 | 32 | 12313 | 1 | 0 | 1 | 8 | 11 | 2 | 8 | 1 | 0
|  | 2014/4 | 44 | 117068 | 0 | 0 | 7 | 8 | 12 | 16 | 1 | 0 | 0
2014 |  | Year Total | 210 | 223286 | 1 | 0 | 18 | 54 | 69 | 39 | 16 | 13 | 0
2015 |  | 2015/1 | 46 | 26343 | 0 | 0 | 1 | 6 | 25 | 10 | 0 | 4 | 0
|  | 2015/2 | 28 | 8007 | 0 | 0 | 1 | 4 | 8 | 9 | 3 | 3 | 0
|  | 2015/3 | 38 | 24832 | 1 | 0 | 4 | 7 | 11 | 10 | 1 | 4 | 0
|  | 2015/4 | 26 | 21479 | 1 | 0 | 2 | 6 | 10 | 3 | 2 | 2 | 0
2015 |  | Year Total | 138 | 80661 | 2 | 0 | 8 | 23 | 54 | 32 | 6 | 13 | 0
2016 |  | 2016/1 | 28 | 20058 | 1 | 0 | 3 | 8 | 8 | 3 | 0 | 5 | 0
|  | 2016/2 | 29 | 21187 | 8 | 0 | 7 | 4 | 5 | 3 | 0 | 2 | 0
|  | 2016/3 | 44 | 22477 | 1 | 0 | 4 | 10 | 14 | 5 | 2 | 8 | 0
|  | 2016/4 | 34 | 20376 | 0 | 0 | 2 | 5 | 7 | 13 | 1 | 6 | 0
2016 |  | Year Total | 135 | 84098 | 10 | 0 | 16 | 27 | 34 | 24 | 3 | 21 | 0
|  |  | Number of Lodgements | Total Floor Area (m2) | A | A+ | B | C | D | E | F | G | Not Recorded
Total |  |  | 1448 | 912243 | 17 | 0 | 107 | 336 | 419 | 281 | 118 | 170 | 0
Dartford
Number of Lodgements by Energy Performance Asset Rating
|  |  | Number of Lodgements | Total Floor Area (m2) | A | A+ | B | C | D | E | F | G | Not Recorded
2008 |  | 2008/2 | 8 | 25432 | 0 | 0 | 0 | 2 | 5 | 1 | 0 | 0 | 0
|  | 2008/3 | 5 | 6607 | 0 | 0 | 0 | 3 | 1 | 0 | 1 | 0 | 0
|  | 2008/4 | 39 | 30422 | 0 | 0 | 3 | 22 | 5 | 4 | 1 | 4 | 0
2008 |  | Year Total | 52 | 62461 | 0 | 0 | 3 | 27 | 11 | 5 | 2 | 4 | 0
2009 |  | 2009/1 | 93 | 41204 | 0 | 0 | 29 | 16 | 35 | 9 | 3 | 1 | 0
|  | 2009/2 | 101 | 106323 | 0 | 0 | 16 | 52 | 16 | 12 | 4 | 1 | 0
|  | 2009/3 | 39 | 11381 | 0 | 0 | 0 | 13 | 9 | 9 | 3 | 5 | 0
|  | 2009/4 | 29 | 16669 | 0 | 0 | 2 | 5 | 8 | 7 | 1 | 6 | 0
2009 |  | Year Total | 262 | 175577 | 0 | 0 | 47 | 86 | 68 | 37 | 11 | 13 | 0
2010 |  | 2010/1 | 30 | 27835 | 0 | 0 | 2 | 3 | 9 | 9 | 3 | 4 | 0
|  | 2010/2 | 33 | 19756 | 0 | 0 | 1 | 11 | 15 | 4 | 0 | 2 | 0
|  | 2010/3 | 36 | 16278 | 0 | 0 | 0 | 4 | 10 | 15 | 2 | 5 | 0
|  | 2010/4 | 29 | 17143 | 0 | 0 | 1 | 6 | 10 | 9 | 1 | 2 | 0
2010 |  | Year Total | 128 | 81012 | 0 | 0 | 4 | 24 | 44 | 37 | 6 | 13 | 0
2011 |  | 2011/1 | 46 | 24203 | 1 | 0 | 7 | 12 | 9 | 7 | 4 | 6 | 0
|  | 2011/2 | 37 | 23602 | 0 | 0 | 3 | 13 | 12 | 6 | 0 | 3 | 0
|  | 2011/3 | 63 | 94268 | 0 | 0 | 12 | 18 | 20 | 5 | 2 | 6 | 0
|  | 2011/4 | 26 | 35019 | 0 | 0 | 2 | 7 | 11 | 1 | 2 | 3 | 0
2011 |  | Year Total | 172 | 177092 | 1 | 0 | 24 | 50 | 52 | 19 | 8 | 18 | 0
2012 |  | 2012/1 | 35 | 36817 | 0 | 0 | 3 | 8 | 9 | 8 | 2 | 5 | 0
|  | 2012/2 | 39 | 11611 | 0 | 0 | 0 | 8 | 14 | 8 | 2 | 7 | 0
|  | 2012/3 | 55 | 31159 | 0 | 0 | 2 | 15 | 12 | 11 | 11 | 4 | 0
|  | 2012/4 | 18 | 55762 | 0 | 0 | 0 | 7 | 6 | 2 | 1 | 2 | 0
2012 |  | Year Total | 147 | 135349 | 0 | 0 | 5 | 38 | 41 | 29 | 16 | 18 | 0
2013 |  | 2013/1 | 31 | 40360 | 0 | 0 | 2 | 8 | 8 | 6 | 1 | 6 | 0
|  | 2013/2 | 49 | 37788 | 0 | 0 | 1 | 12 | 24 | 3 | 4 | 5 | 0
|  | 2013/3 | 35 | 17946 | 0 | 0 | 3 | 12 | 8 | 6 | 0 | 6 | 0
|  | 2013/4 | 104 | 128966 | 0 | 0 | 4 | 44 | 43 | 6 | 2 | 5 | 0
2013 |  | Year Total | 219 | 225060 | 0 | 0 | 10 | 76 | 83 | 21 | 7 | 22 | 0
2014 |  | 2014/1 | 35 | 20015 | 0 | 0 | 3 | 11 | 11 | 3 | 4 | 3 | 0
|  | 2014/2 | 26 | 44070 | 2 | 0 | 1 | 3 | 10 | 2 | 5 | 3 | 0
|  | 2014/3 | 33 | 15135 | 0 | 0 | 2 | 7 | 10 | 7 | 3 | 4 | 0
|  | 2014/4 | 19 | 37943 | 0 | 0 | 2 | 7 | 5 | 2 | 1 | 2 | 0
2014 |  | Year Total | 113 | 117163 | 2 | 0 | 8 | 28 | 36 | 14 | 13 | 12 | 0
2015 |  | 2015/1 | 18 | 19593 | 0 | 0 | 2 | 8 | 4 | 1 | 1 | 2 | 0
|  | 2015/2 | 27 | 35273 | 2 | 0 | 2 | 6 | 8 | 4 | 2 | 3 | 0
|  | 2015/3 | 38 | 32549 | 0 | 0 | 3 | 10 | 12 | 5 | 4 | 4 | 0
|  | 2015/4 | 28 | 10579 | 1 | 0 | 2 | 4 | 16 | 4 | 0 | 1 | 0
2015 |  | Year Total | 111 | 97994 | 3 | 0 | 9 | 28 | 40 | 14 | 7 | 10 | 0
2016 |  | 2016/1 | 19 | 11297 | 0 | 0 | 1 | 7 | 4 | 4 | 2 | 1 | 0
|  | 2016/2 | 39 | 53845 | 1 | 0 | 3 | 9 | 14 | 9 | 1 | 2 | 0
|  | 2016/3 | 23 | 8555 | 0 | 0 | 3 | 5 | 8 | 4 | 1 | 2 | 0
|  | 2016/4 | 16 | 31853 | 2 | 0 | 1 | 3 | 5 | 3 | 2 | 0 | 0
2016 |  | Year Total | 97 | 105550 | 3 | 0 | 8 | 24 | 31 | 20 | 6 | 5 | 0
|  |  | Number of Lodgements | Total Floor Area (m2) | A | A+ | B | C | D | E | F | G | Not Recorded
Total |  |  | 1301 | 1177258 | 9 | 0 | 118 | 381 | 406 | 196 | 76 | 115 | 0
Daventry
Number of Lodgements by Energy Performance Asset Rating
|  |  | Number of Lodgements | Total Floor Area (m2) | A | A+ | B | C | D | E | F | G | Not Recorded
2008 |  | 2008/3 | 5 | 47880 | 0 | 0 | 0 | 3 | 1 | 1 | 0 | 0 | 0
|  | 2008/4 | 28 | 18558 | 0 | 0 | 1 | 9 | 13 | 1 | 2 | 2 | 0
2008 |  | Year Total | 33 | 66438 | 0 | 0 | 1 | 12 | 14 | 2 | 2 | 2 | 0
2009 |  | 2009/1 | 38 | 22814 | 0 | 0 | 9 | 12 | 10 | 4 | 3 | 0 | 0
|  | 2009/2 | 37 | 10242 | 0 | 0 | 1 | 15 | 10 | 8 | 2 | 1 | 0
|  | 2009/3 | 41 | 55462 | 0 | 0 | 4 | 12 | 11 | 7 | 3 | 4 | 0
|  | 2009/4 | 39 | 55211 | 0 | 0 | 2 | 9 | 19 | 5 | 0 | 4 | 0
2009 |  | Year Total | 155 | 143729 | 0 | 0 | 16 | 48 | 50 | 24 | 8 | 9 | 0
2010 |  | 2010/1 | 18 | 33410 | 0 | 0 | 2 | 5 | 8 | 2 | 1 | 0 | 0
|  | 2010/2 | 17 | 37412 | 0 | 0 | 0 | 7 | 2 | 5 | 1 | 2 | 0
|  | 2010/3 | 30 | 15224 | 0 | 0 | 1 | 8 | 14 | 4 | 1 | 2 | 0
|  | 2010/4 | 25 | 50667 | 0 | 0 | 2 | 5 | 10 | 5 | 1 | 2 | 0
2010 |  | Year Total | 90 | 136713 | 0 | 0 | 5 | 25 | 34 | 16 | 4 | 6 | 0
2011 |  | 2011/1 | 20 | 31918 | 1 | 0 | 2 | 1 | 7 | 6 | 3 | 0 | 0
|  | 2011/2 | 30 | 17766 | 0 | 0 | 0 | 15 | 5 | 2 | 4 | 4 | 0
|  | 2011/3 | 34 | 29394 | 0 | 0 | 0 | 11 | 11 | 8 | 2 | 2 | 0
|  | 2011/4 | 9 | 17572 | 0 | 0 | 0 | 2 | 2 | 3 | 0 | 2 | 0
2011 |  | Year Total | 93 | 96650 | 1 | 0 | 2 | 29 | 25 | 19 | 9 | 8 | 0
2012 |  | 2012/1 | 32 | 24012 | 0 | 0 | 4 | 9 | 10 | 5 | 2 | 2 | 0
|  | 2012/2 | 65 | 68923 | 0 | 0 | 5 | 22 | 23 | 5 | 6 | 4 | 0
|  | 2012/3 | 45 | 39696 | 0 | 0 | 4 | 7 | 23 | 6 | 0 | 5 | 0
|  | 2012/4 | 47 | 57594 | 0 | 0 | 2 | 9 | 11 | 8 | 1 | 16 | 0
2012 |  | Year Total | 189 | 190225 | 0 | 0 | 15 | 47 | 67 | 24 | 9 | 27 | 0
2013 |  | 2013/1 | 38 | 73144 | 0 | 0 | 4 | 8 | 11 | 6 | 5 | 4 | 0
|  | 2013/2 | 43 | 111648 | 1 | 0 | 5 | 11 | 12 | 6 | 4 | 3 | 1
|  | 2013/3 | 29 | 15983 | 0 | 0 | 2 | 9 | 11 | 1 | 1 | 5 | 0
|  | 2013/4 | 25 | 34861 | 0 | 0 | 4 | 3 | 10 | 5 | 1 | 2 | 0
2013 |  | Year Total | 135 | 235636 | 1 | 0 | 15 | 31 | 44 | 18 | 11 | 14 | 1
2014 |  | 2014/1 | 21 | 41954 | 0 | 0 | 1 | 6 | 11 | 2 | 1 | 0 | 0
|  | 2014/2 | 26 | 18205 | 0 | 0 | 1 | 7 | 12 | 1 | 3 | 2 | 0
|  | 2014/3 | 20 | 87570 | 0 | 0 | 3 | 5 | 5 | 5 | 1 | 1 | 0
|  | 2014/4 | 28 | 9590 | 0 | 0 | 1 | 5 | 4 | 6 | 5 | 7 | 0
2014 |  | Year Total | 95 | 157319 | 0 | 0 | 6 | 23 | 32 | 14 | 10 | 10 | 0
2015 |  | 2015/1 | 19 | 20821 | 0 | 0 | 0 | 3 | 7 | 5 | 1 | 3 | 0
|  | 2015/2 | 20 | 20768 | 1 | 1 | 5 | 3 | 5 | 3 | 0 | 1 | 1
|  | 2015/3 | 19 | 6248 | 1 | 0 | 0 | 5 | 6 | 6 | 0 | 1 | 0
|  | 2015/4 | 28 | 23423 | 0 | 0 | 1 | 7 | 4 | 2 | 4 | 10 | 0
2015 |  | Year Total | 86 | 71260 | 2 | 1 | 6 | 18 | 22 | 16 | 5 | 15 | 1
2016 |  | 2016/1 | 21 | 18335 | 0 | 0 | 0 | 4 | 9 | 2 | 1 | 5 | 0
|  | 2016/2 | 12 | 35133 | 2 | 0 | 1 | 2 | 4 | 2 | 0 | 1 | 0
|  | 2016/3 | 29 | 24112 | 1 | 0 | 4 | 6 | 9 | 2 | 1 | 6 | 0
|  | 2016/4 | 31 | 60863 | 2 | 0 | 3 | 6 | 14 | 6 | 0 | 0 | 0
2016 |  | Year Total | 93 | 138443 | 5 | 0 | 8 | 18 | 36 | 12 | 2 | 12 | 0
|  |  | Number of Lodgements | Total Floor Area (m2) | A | A+ | B | C | D | E | F | G | Not Recorded
Total |  |  | 969 | 1236413 | 9 | 1 | 74 | 251 | 324 | 145 | 60 | 103 | 2
Denbighshire
Number of Lodgements by Energy Performance Asset Rating
|  |  | Number of Lodgements | Total Floor Area (m2) | A | A+ | B | C | D | E | F | G | Not Recorded
2008 |  | 2008/4 | 18 | 4677 | 0 | 0 | 2 | 3 | 7 | 2 | 2 | 2 | 0
2008 |  | Year Total | 18 | 4677 | 0 | 0 | 2 | 3 | 7 | 2 | 2 | 2 | 0
2009 |  | 2009/1 | 38 | 14360 | 0 | 0 | 2 | 4 | 13 | 10 | 4 | 5 | 0
|  | 2009/2 | 49 | 19183 | 0 | 0 | 3 | 14 | 9 | 9 | 7 | 7 | 0
|  | 2009/3 | 36 | 49191 | 0 | 0 | 0 | 10 | 10 | 8 | 4 | 4 | 0
|  | 2009/4 | 27 | 13135 | 1 | 0 | 1 | 8 | 8 | 3 | 3 | 3 | 0
2009 |  | Year Total | 150 | 95869 | 1 | 0 | 6 | 36 | 40 | 30 | 18 | 19 | 0
2010 |  | 2010/1 | 42 | 19320 | 0 | 0 | 2 | 6 | 20 | 7 | 4 | 3 | 0
|  | 2010/2 | 32 | 11898 | 0 | 0 | 2 | 5 | 6 | 14 | 3 | 2 | 0
|  | 2010/3 | 28 | 8154 | 0 | 0 | 0 | 4 | 10 | 7 | 3 | 4 | 0
|  | 2010/4 | 41 | 6365 | 0 | 0 | 0 | 6 | 15 | 6 | 9 | 5 | 0
2010 |  | Year Total | 143 | 45737 | 0 | 0 | 4 | 21 | 51 | 34 | 19 | 14 | 0
2011 |  | 2011/1 | 70 | 33068 | 0 | 0 | 0 | 17 | 19 | 13 | 11 | 10 | 0
|  | 2011/2 | 30 | 12336 | 0 | 0 | 0 | 11 | 7 | 5 | 4 | 3 | 0
|  | 2011/3 | 79 | 44080 | 0 | 0 | 0 | 11 | 27 | 17 | 11 | 13 | 0
|  | 2011/4 | 46 | 23190 | 1 | 0 | 3 | 13 | 15 | 5 | 4 | 5 | 0
2011 |  | Year Total | 225 | 112674 | 1 | 0 | 3 | 52 | 68 | 40 | 30 | 31 | 0
2012 |  | 2012/1 | 30 | 10456 | 2 | 0 | 0 | 7 | 9 | 5 | 1 | 6 | 0
|  | 2012/2 | 56 | 11948 | 1 | 0 | 2 | 11 | 8 | 13 | 7 | 14 | 0
|  | 2012/3 | 56 | 33758 | 0 | 0 | 1 | 15 | 19 | 9 | 4 | 8 | 0
|  | 2012/4 | 38 | 9640 | 0 | 0 | 2 | 10 | 7 | 6 | 6 | 7 | 0
2012 |  | Year Total | 180 | 65802 | 3 | 0 | 5 | 43 | 43 | 33 | 18 | 35 | 0
2013 |  | 2013/1 | 35 | 15705 | 0 | 0 | 1 | 13 | 9 | 6 | 2 | 4 | 0
|  | 2013/2 | 33 | 26739 | 1 | 0 | 4 | 12 | 6 | 6 | 2 | 2 | 0
|  | 2013/3 | 34 | 14249 | 1 | 0 | 3 | 7 | 8 | 5 | 1 | 9 | 0
|  | 2013/4 | 38 | 17300 | 0 | 0 | 3 | 11 | 11 | 6 | 2 | 5 | 0
2013 |  | Year Total | 140 | 73993 | 2 | 0 | 11 | 43 | 34 | 23 | 7 | 20 | 0
2014 |  | 2014/1 | 31 | 9126 | 0 | 0 | 2 | 8 | 9 | 5 | 3 | 4 | 0
|  | 2014/2 | 30 | 10225 | 0 | 0 | 1 | 10 | 6 | 4 | 5 | 4 | 0
|  | 2014/3 | 21 | 5243 | 1 | 0 | 1 | 6 | 2 | 8 | 1 | 2 | 0
|  | 2014/4 | 29 | 24085 | 3 | 0 | 1 | 6 | 10 | 4 | 4 | 1 | 0
2014 |  | Year Total | 111 | 48679 | 4 | 0 | 5 | 30 | 27 | 21 | 13 | 11 | 0
2015 |  | 2015/1 | 37 | 48810 | 3 | 0 | 4 | 10 | 10 | 3 | 4 | 2 | 1
|  | 2015/2 | 51 | 18877 | 0 | 0 | 12 | 5 | 17 | 9 | 6 | 2 | 0
|  | 2015/3 | 29 | 7557 | 0 | 0 | 1 | 4 | 13 | 9 | 2 | 0 | 0
|  | 2015/4 | 43 | 30721 | 5 | 0 | 5 | 15 | 10 | 7 | 1 | 0 | 0
2015 |  | Year Total | 160 | 105965 | 8 | 0 | 22 | 34 | 50 | 28 | 13 | 4 | 1
2016 |  | 2016/1 | 22 | 19609 | 1 | 0 | 1 | 4 | 6 | 5 | 1 | 4 | 0
|  | 2016/2 | 34 | 20691 | 1 | 0 | 3 | 13 | 8 | 7 | 0 | 2 | 0
|  | 2016/3 | 27 | 8880 | 0 | 0 | 2 | 9 | 7 | 6 | 2 | 1 | 0
|  | 2016/4 | 24 | 5137 | 1 | 0 | 0 | 7 | 9 | 5 | 0 | 2 | 0
2016 |  | Year Total | 107 | 54317 | 3 | 0 | 6 | 33 | 30 | 23 | 3 | 9 | 0
|  |  | Number of Lodgements | Total Floor Area (m2) | A | A+ | B | C | D | E | F | G | Not Recorded
Total |  |  | 1234 | 607713 | 22 | 0 | 64 | 295 | 350 | 234 | 123 | 145 | 1
Derby
Number of Lodgements by Energy Performance Asset Rating
|  |  | Number of Lodgements | Total Floor Area (m2) | A | A+ | B | C | D | E | F | G | Not Recorded
2008 |  | 2008/2 | 2 | 5106 | 0 | 0 | 0 | 1 | 1 | 0 | 0 | 0 | 0
|  | 2008/3 | 16 | 32198 | 0 | 0 | 0 | 11 | 3 | 1 | 0 | 1 | 0
|  | 2008/4 | 91 | 73368 | 1 | 0 | 10 | 28 | 23 | 12 | 9 | 8 | 0
2008 |  | Year Total | 109 | 110672 | 1 | 0 | 10 | 40 | 27 | 13 | 9 | 9 | 0
2009 |  | 2009/1 | 163 | 118318 | 1 | 0 | 10 | 72 | 31 | 30 | 10 | 9 | 0
|  | 2009/2 | 142 | 80282 | 0 | 0 | 9 | 38 | 41 | 35 | 13 | 6 | 0
|  | 2009/3 | 92 | 65206 | 0 | 0 | 12 | 17 | 35 | 11 | 5 | 12 | 0
|  | 2009/4 | 120 | 74118 | 1 | 0 | 5 | 21 | 63 | 19 | 9 | 2 | 0
2009 |  | Year Total | 517 | 337924 | 2 | 0 | 36 | 148 | 170 | 95 | 37 | 29 | 0
2010 |  | 2010/1 | 95 | 40797 | 0 | 0 | 4 | 20 | 22 | 11 | 17 | 21 | 0
|  | 2010/2 | 73 | 20860 | 0 | 0 | 10 | 19 | 19 | 8 | 4 | 13 | 0
|  | 2010/3 | 79 | 88220 | 0 | 0 | 7 | 14 | 26 | 17 | 7 | 8 | 0
|  | 2010/4 | 76 | 69271 | 0 | 0 | 4 | 17 | 21 | 12 | 11 | 11 | 0
2010 |  | Year Total | 323 | 219148 | 0 | 0 | 25 | 70 | 88 | 48 | 39 | 53 | 0
2011 |  | 2011/1 | 61 | 27557 | 0 | 0 | 5 | 24 | 15 | 6 | 5 | 6 | 0
|  | 2011/2 | 79 | 52615 | 0 | 0 | 7 | 26 | 22 | 12 | 4 | 8 | 0
|  | 2011/3 | 108 | 76615 | 1 | 0 | 10 | 29 | 30 | 19 | 9 | 10 | 0
|  | 2011/4 | 73 | 82279 | 0 | 0 | 4 | 20 | 34 | 6 | 4 | 5 | 0
2011 |  | Year Total | 321 | 239066 | 1 | 0 | 26 | 99 | 101 | 43 | 22 | 29 | 0
2012 |  | 2012/1 | 108 | 50789 | 1 | 0 | 6 | 26 | 43 | 13 | 5 | 14 | 0
|  | 2012/2 | 138 | 153278 | 0 | 0 | 6 | 29 | 46 | 31 | 12 | 14 | 0
|  | 2012/3 | 123 | 124867 | 1 | 0 | 7 | 37 | 39 | 16 | 6 | 17 | 0
|  | 2012/4 | 103 | 75425 | 0 | 1 | 6 | 28 | 37 | 13 | 10 | 8 | 0
2012 |  | Year Total | 472 | 404359 | 2 | 1 | 25 | 120 | 165 | 73 | 33 | 53 | 0
2013 |  | 2013/1 | 114 | 65831 | 1 | 0 | 5 | 29 | 51 | 17 | 4 | 7 | 0
|  | 2013/2 | 122 | 69770 | 0 | 0 | 8 | 36 | 30 | 20 | 11 | 17 | 0
|  | 2013/3 | 79 | 66591 | 3 | 0 | 3 | 30 | 24 | 13 | 4 | 2 | 0
|  | 2013/4 | 56 | 41564 | 3 | 0 | 1 | 18 | 20 | 8 | 2 | 4 | 0
2013 |  | Year Total | 371 | 243756 | 7 | 0 | 17 | 113 | 125 | 58 | 21 | 30 | 0
2014 |  | 2014/1 | 65 | 102463 | 3 | 1 | 7 | 25 | 19 | 7 | 2 | 1 | 0
|  | 2014/2 | 76 | 44450 | 4 | 0 | 13 | 16 | 27 | 8 | 6 | 2 | 0
|  | 2014/3 | 109 | 92951 | 0 | 0 | 9 | 44 | 28 | 14 | 7 | 7 | 0
|  | 2014/4 | 82 | 49161 | 12 | 0 | 12 | 12 | 27 | 11 | 5 | 3 | 0
2014 |  | Year Total | 332 | 289025 | 19 | 1 | 41 | 97 | 101 | 40 | 20 | 13 | 0
2015 |  | 2015/1 | 63 | 50133 | 1 | 0 | 6 | 10 | 25 | 13 | 5 | 3 | 0
|  | 2015/2 | 74 | 54898 | 2 | 0 | 13 | 19 | 18 | 15 | 3 | 4 | 0
|  | 2015/3 | 57 | 36901 | 0 | 0 | 7 | 14 | 17 | 12 | 6 | 1 | 0
|  | 2015/4 | 64 | 74259 | 1 | 0 | 5 | 16 | 21 | 15 | 3 | 3 | 0
2015 |  | Year Total | 258 | 216191 | 4 | 0 | 31 | 59 | 81 | 55 | 17 | 11 | 0
2016 |  | 2016/1 | 88 | 63437 | 0 | 0 | 4 | 24 | 30 | 19 | 4 | 7 | 0
|  | 2016/2 | 103 | 101183 | 1 | 0 | 8 | 20 | 38 | 21 | 8 | 7 | 0
|  | 2016/3 | 55 | 41067 | 5 | 0 | 6 | 12 | 16 | 9 | 2 | 5 | 0
|  | 2016/4 | 65 | 43314 | 0 | 0 | 8 | 18 | 23 | 12 | 3 | 1 | 0
2016 |  | Year Total | 311 | 249001 | 6 | 0 | 26 | 74 | 107 | 61 | 17 | 20 | 0
|  |  | Number of Lodgements | Total Floor Area (m2) | A | A+ | B | C | D | E | F | G | Not Recorded
Total |  |  | 3014 | 2309142 | 42 | 2 | 237 | 820 | 965 | 486 | 215 | 247 | 0
Derbyshire Dales
Number of Lodgements by Energy Performance Asset Rating
|  |  | Number of Lodgements | Total Floor Area (m2) | A | A+ | B | C | D | E | F | G | Not Recorded
2008 |  | 2008/4 | 24 | 9010 | 0 | 0 | 3 | 3 | 10 | 4 | 3 | 1 | 0
2008 |  | Year Total | 24 | 9010 | 0 | 0 | 3 | 3 | 10 | 4 | 3 | 1 | 0
2009 |  | 2009/1 | 35 | 8313 | 0 | 0 | 0 | 12 | 13 | 6 | 4 | 0 | 0
|  | 2009/2 | 36 | 7908 | 0 | 0 | 3 | 5 | 7 | 10 | 8 | 3 | 0
|  | 2009/3 | 23 | 13478 | 0 | 0 | 1 | 4 | 4 | 6 | 6 | 2 | 0
|  | 2009/4 | 25 | 4770 | 0 | 0 | 2 | 2 | 5 | 9 | 4 | 3 | 0
2009 |  | Year Total | 119 | 34469 | 0 | 0 | 6 | 23 | 29 | 31 | 22 | 8 | 0
2010 |  | 2010/1 | 33 | 13229 | 0 | 0 | 1 | 4 | 13 | 8 | 2 | 5 | 0
|  | 2010/2 | 28 | 13358 | 0 | 0 | 1 | 4 | 6 | 7 | 4 | 6 | 0
|  | 2010/3 | 37 | 12957 | 0 | 0 | 10 | 7 | 10 | 6 | 4 | 0 | 0
|  | 2010/4 | 23 | 6187 | 0 | 0 | 3 | 6 | 6 | 5 | 1 | 2 | 0
2010 |  | Year Total | 121 | 45731 | 0 | 0 | 15 | 21 | 35 | 26 | 11 | 13 | 0
2011 |  | 2011/1 | 25 | 9128 | 2 | 0 | 1 | 8 | 2 | 6 | 3 | 3 | 0
|  | 2011/2 | 21 | 5306 | 0 | 0 | 2 | 5 | 8 | 3 | 2 | 1 | 0
|  | 2011/3 | 45 | 12837 | 1 | 0 | 3 | 9 | 4 | 14 | 2 | 12 | 0
|  | 2011/4 | 24 | 6248 | 0 | 0 | 3 | 4 | 5 | 6 | 3 | 3 | 0
2011 |  | Year Total | 115 | 33519 | 3 | 0 | 9 | 26 | 19 | 29 | 10 | 19 | 0
2012 |  | 2012/1 | 20 | 7702 | 0 | 0 | 1 | 2 | 8 | 4 | 1 | 4 | 0
|  | 2012/2 | 54 | 26726 | 0 | 0 | 3 | 12 | 23 | 7 | 5 | 4 | 0
|  | 2012/3 | 29 | 11391 | 0 | 0 | 1 | 7 | 13 | 3 | 2 | 3 | 0
|  | 2012/4 | 27 | 8123 | 0 | 0 | 1 | 4 | 8 | 6 | 6 | 2 | 0
2012 |  | Year Total | 130 | 53942 | 0 | 0 | 6 | 25 | 52 | 20 | 14 | 13 | 0
2013 |  | 2013/1 | 20 | 5344 | 0 | 0 | 3 | 5 | 3 | 2 | 3 | 4 | 0
|  | 2013/2 | 44 | 11716 | 7 | 0 | 3 | 12 | 6 | 7 | 6 | 3 | 0
|  | 2013/3 | 26 | 6248 | 0 | 0 | 0 | 8 | 5 | 4 | 2 | 7 | 0
|  | 2013/4 | 37 | 14162 | 1 | 0 | 3 | 10 | 7 | 3 | 4 | 9 | 0
2013 |  | Year Total | 127 | 37470 | 8 | 0 | 9 | 35 | 21 | 16 | 15 | 23 | 0
2014 |  | 2014/1 | 20 | 6012 | 0 | 0 | 1 | 5 | 6 | 2 | 4 | 2 | 0
|  | 2014/2 | 21 | 6380 | 0 | 0 | 1 | 5 | 7 | 4 | 1 | 3 | 0
|  | 2014/3 | 17 | 7647 | 0 | 0 | 0 | 5 | 9 | 1 | 1 | 1 | 0
|  | 2014/4 | 15 | 7289 | 0 | 0 | 2 | 6 | 4 | 2 | 1 | 0 | 0
2014 |  | Year Total | 73 | 27328 | 0 | 0 | 4 | 21 | 26 | 9 | 7 | 6 | 0
2015 |  | 2015/1 | 23 | 4764 | 0 | 0 | 0 | 4 | 5 | 5 | 5 | 4 | 0
|  | 2015/2 | 18 | 4066 | 0 | 0 | 2 | 4 | 6 | 5 | 0 | 1 | 0
|  | 2015/3 | 23 | 10449 | 0 | 0 | 1 | 3 | 11 | 4 | 3 | 1 | 0
|  | 2015/4 | 32 | 13874 | 0 | 0 | 0 | 8 | 15 | 6 | 2 | 1 | 0
2015 |  | Year Total | 96 | 33153 | 0 | 0 | 3 | 19 | 37 | 20 | 10 | 7 | 0
2016 |  | 2016/1 | 23 | 10524 | 1 | 0 | 0 | 11 | 6 | 3 | 1 | 1 | 0
|  | 2016/2 | 15 | 5277 | 0 | 0 | 2 | 0 | 8 | 3 | 0 | 2 | 0
|  | 2016/3 | 17 | 4124 | 0 | 0 | 0 | 3 | 9 | 4 | 1 | 0 | 0
|  | 2016/4 | 19 | 13282 | 0 | 0 | 2 | 5 | 8 | 3 | 1 | 0 | 0
2016 |  | Year Total | 74 | 33207 | 1 | 0 | 4 | 19 | 31 | 13 | 3 | 3 | 0
|  |  | Number of Lodgements | Total Floor Area (m2) | A | A+ | B | C | D | E | F | G | Not Recorded
Total |  |  | 879 | 307829 | 12 | 0 | 59 | 192 | 260 | 168 | 95 | 93 | 0
Doncaster
Number of Lodgements by Energy Performance Asset Rating
|  |  | Number of Lodgements | Total Floor Area (m2) | A | A+ | B | C | D | E | F | G | Not Recorded
2008 |  | 2008/2 | 3 | 40488 | 0 | 0 | 1 | 0 | 0 | 2 | 0 | 0 | 0
|  | 2008/3 | 13 | 88045 | 0 | 0 | 1 | 6 | 4 | 2 | 0 | 0 | 0
|  | 2008/4 | 127 | 193970 | 6 | 0 | 16 | 45 | 34 | 12 | 6 | 8 | 0
2008 |  | Year Total | 143 | 322503 | 6 | 0 | 18 | 51 | 38 | 16 | 6 | 8 | 0
2009 |  | 2009/1 | 229 | 222211 | 0 | 0 | 21 | 66 | 67 | 48 | 11 | 16 | 0
|  | 2009/2 | 116 | 74634 | 1 | 0 | 24 | 34 | 22 | 14 | 7 | 14 | 0
|  | 2009/3 | 139 | 61972 | 0 | 0 | 8 | 32 | 41 | 24 | 20 | 14 | 0
|  | 2009/4 | 123 | 45985 | 1 | 0 | 11 | 18 | 54 | 16 | 9 | 14 | 0
2009 |  | Year Total | 607 | 404802 | 2 | 0 | 64 | 150 | 184 | 102 | 47 | 58 | 0
2010 |  | 2010/1 | 74 | 59258 | 0 | 0 | 2 | 16 | 30 | 18 | 1 | 7 | 0
|  | 2010/2 | 107 | 58306 | 0 | 0 | 6 | 32 | 33 | 24 | 5 | 7 | 0
|  | 2010/3 | 104 | 64265 | 0 | 0 | 9 | 32 | 33 | 14 | 6 | 10 | 0
|  | 2010/4 | 71 | 30984 | 1 | 0 | 8 | 20 | 23 | 8 | 0 | 11 | 0
2010 |  | Year Total | 356 | 212813 | 1 | 0 | 25 | 100 | 119 | 64 | 12 | 35 | 0
2011 |  | 2011/1 | 70 | 115241 | 0 | 0 | 7 | 10 | 22 | 13 | 6 | 12 | 0
|  | 2011/2 | 109 | 57746 | 1 | 0 | 5 | 26 | 34 | 20 | 11 | 12 | 0
|  | 2011/3 | 96 | 48204 | 0 | 0 | 9 | 43 | 20 | 5 | 11 | 8 | 0
|  | 2011/4 | 96 | 53815 | 0 | 0 | 17 | 34 | 23 | 9 | 4 | 9 | 0
2011 |  | Year Total | 371 | 275006 | 1 | 0 | 38 | 113 | 99 | 47 | 32 | 41 | 0
2012 |  | 2012/1 | 73 | 27774 | 0 | 0 | 3 | 27 | 19 | 11 | 8 | 5 | 0
|  | 2012/2 | 212 | 202915 | 1 | 0 | 11 | 54 | 66 | 43 | 20 | 17 | 0
|  | 2012/3 | 206 | 134978 | 0 | 0 | 10 | 74 | 52 | 23 | 19 | 28 | 0
|  | 2012/4 | 95 | 109989 | 0 | 0 | 6 | 26 | 32 | 12 | 9 | 10 | 0
2012 |  | Year Total | 586 | 475656 | 1 | 0 | 30 | 181 | 169 | 89 | 56 | 60 | 0
2013 |  | 2013/1 | 108 | 78294 | 2 | 0 | 7 | 43 | 21 | 18 | 11 | 6 | 0
|  | 2013/2 | 111 | 56849 | 0 | 0 | 9 | 33 | 26 | 18 | 11 | 14 | 0
|  | 2013/3 | 102 | 205722 | 0 | 0 | 12 | 23 | 30 | 11 | 6 | 20 | 0
|  | 2013/4 | 64 | 64718 | 1 | 0 | 5 | 22 | 24 | 7 | 0 | 5 | 0
2013 |  | Year Total | 385 | 405583 | 3 | 0 | 33 | 121 | 101 | 54 | 28 | 45 | 0
2014 |  | 2014/1 | 91 | 69124 | 1 | 0 | 11 | 40 | 22 | 6 | 5 | 4 | 2
|  | 2014/2 | 76 | 152102 | 0 | 0 | 3 | 20 | 20 | 15 | 9 | 9 | 0
|  | 2014/3 | 87 | 51996 | 0 | 0 | 8 | 15 | 34 | 15 | 8 | 7 | 0
|  | 2014/4 | 81 | 42056 | 2 | 0 | 11 | 21 | 26 | 10 | 4 | 7 | 0
2014 |  | Year Total | 335 | 315278 | 3 | 0 | 33 | 96 | 102 | 46 | 26 | 27 | 2
2015 |  | 2015/1 | 75 | 61880 | 1 | 0 | 5 | 16 | 27 | 10 | 6 | 10 | 0
|  | 2015/2 | 117 | 71306 | 2 | 0 | 17 | 24 | 30 | 22 | 5 | 17 | 0
|  | 2015/3 | 75 | 68757 | 1 | 0 | 11 | 22 | 18 | 15 | 5 | 3 | 0
|  | 2015/4 | 93 | 61960 | 6 | 1 | 12 | 24 | 32 | 14 | 2 | 2 | 0
2015 |  | Year Total | 360 | 263903 | 10 | 1 | 45 | 86 | 107 | 61 | 18 | 32 | 0
2016 |  | 2016/1 | 87 | 85132 | 1 | 0 | 19 | 24 | 28 | 8 | 2 | 5 | 0
|  | 2016/2 | 79 | 54262 | 1 | 0 | 6 | 13 | 30 | 14 | 7 | 8 | 0
|  | 2016/3 | 86 | 178785 | 3 | 0 | 10 | 23 | 26 | 14 | 5 | 5 | 0
|  | 2016/4 | 62 | 88113 | 11 | 0 | 3 | 23 | 17 | 6 | 2 | 0 | 0
2016 |  | Year Total | 314 | 406292 | 16 | 0 | 38 | 83 | 101 | 42 | 16 | 18 | 0
|  |  | Number of Lodgements | Total Floor Area (m2) | A | A+ | B | C | D | E | F | G | Not Recorded
Total |  |  | 3457 | 3081836 | 43 | 1 | 324 | 981 | 1020 | 521 | 241 | 324 | 2
Dover
Number of Lodgements by Energy Performance Asset Rating
|  |  | Number of Lodgements | Total Floor Area (m2) | A | A+ | B | C | D | E | F | G | Not Recorded
2008 |  | 2008/4 | 68 | 58601 | 0 | 0 | 3 | 15 | 6 | 27 | 9 | 8 | 0
2008 |  | Year Total | 68 | 58601 | 0 | 0 | 3 | 15 | 6 | 27 | 9 | 8 | 0
2009 |  | 2009/1 | 65 | 28257 | 0 | 0 | 0 | 31 | 15 | 13 | 3 | 3 | 0
|  | 2009/2 | 54 | 18709 | 1 | 0 | 4 | 13 | 16 | 8 | 7 | 5 | 0
|  | 2009/3 | 35 | 15913 | 0 | 0 | 1 | 10 | 7 | 8 | 6 | 3 | 0
|  | 2009/4 | 40 | 13678 | 0 | 0 | 3 | 16 | 14 | 5 | 2 | 0 | 0
2009 |  | Year Total | 194 | 76557 | 1 | 0 | 8 | 70 | 52 | 34 | 18 | 11 | 0
2010 |  | 2010/1 | 29 | 10700 | 0 | 0 | 1 | 5 | 10 | 5 | 2 | 6 | 0
|  | 2010/2 | 30 | 26559 | 0 | 0 | 4 | 8 | 10 | 6 | 1 | 1 | 0
|  | 2010/3 | 82 | 32757 | 0 | 0 | 2 | 19 | 35 | 14 | 4 | 8 | 0
|  | 2010/4 | 30 | 7362 | 0 | 0 | 0 | 12 | 11 | 3 | 2 | 2 | 0
2010 |  | Year Total | 171 | 77378 | 0 | 0 | 7 | 44 | 66 | 28 | 9 | 17 | 0
2011 |  | 2011/1 | 28 | 11829 | 0 | 0 | 6 | 5 | 8 | 4 | 1 | 4 | 0
|  | 2011/2 | 28 | 9595 | 0 | 0 | 5 | 7 | 7 | 5 | 1 | 3 | 0
|  | 2011/3 | 36 | 20135 | 0 | 0 | 2 | 10 | 12 | 8 | 1 | 3 | 0
|  | 2011/4 | 34 | 60239 | 1 | 0 | 5 | 5 | 5 | 6 | 4 | 8 | 0
2011 |  | Year Total | 126 | 101798 | 1 | 0 | 18 | 27 | 32 | 23 | 7 | 18 | 0
2012 |  | 2012/1 | 46 | 12132 | 0 | 0 | 3 | 11 | 11 | 8 | 6 | 7 | 0
|  | 2012/2 | 89 | 221165 | 1 | 0 | 2 | 15 | 29 | 17 | 7 | 18 | 0
|  | 2012/3 | 41 | 10182 | 0 | 0 | 0 | 18 | 9 | 8 | 2 | 4 | 0
|  | 2012/4 | 26 | 7272 | 0 | 0 | 1 | 5 | 8 | 5 | 3 | 4 | 0
2012 |  | Year Total | 202 | 250751 | 1 | 0 | 6 | 49 | 57 | 38 | 18 | 33 | 0
2013 |  | 2013/1 | 31 | 14005 | 0 | 0 | 1 | 7 | 9 | 7 | 4 | 3 | 0
|  | 2013/2 | 48 | 15797 | 0 | 0 | 5 | 12 | 13 | 9 | 4 | 5 | 0
|  | 2013/3 | 30 | 19164 | 0 | 0 | 2 | 9 | 11 | 1 | 6 | 1 | 0
|  | 2013/4 | 19 | 14068 | 0 | 0 | 0 | 3 | 12 | 2 | 1 | 1 | 0
2013 |  | Year Total | 128 | 63034 | 0 | 0 | 8 | 31 | 45 | 19 | 15 | 10 | 0
2014 |  | 2014/1 | 26 | 13262 | 0 | 0 | 0 | 10 | 6 | 6 | 1 | 3 | 0
|  | 2014/2 | 37 | 21995 | 2 | 0 | 2 | 10 | 8 | 7 | 3 | 5 | 0
|  | 2014/3 | 21 | 14866 | 1 | 0 | 4 | 4 | 4 | 3 | 2 | 3 | 0
|  | 2014/4 | 19 | 10695 | 0 | 0 | 1 | 7 | 5 | 5 | 0 | 1 | 0
2014 |  | Year Total | 103 | 60818 | 3 | 0 | 7 | 31 | 23 | 21 | 6 | 12 | 0
2015 |  | 2015/1 | 14 | 7790 | 2 | 0 | 2 | 4 | 4 | 1 | 1 | 0 | 0
|  | 2015/2 | 30 | 17764 | 1 | 0 | 1 | 9 | 14 | 3 | 0 | 2 | 0
|  | 2015/3 | 32 | 16915 | 0 | 0 | 1 | 13 | 12 | 4 | 0 | 2 | 0
|  | 2015/4 | 30 | 13922 | 0 | 0 | 1 | 6 | 13 | 7 | 1 | 2 | 0
2015 |  | Year Total | 106 | 56391 | 3 | 0 | 5 | 32 | 43 | 15 | 2 | 6 | 0
2016 |  | 2016/1 | 19 | 16114 | 1 | 0 | 1 | 11 | 3 | 1 | 1 | 1 | 0
|  | 2016/2 | 24 | 11467 | 1 | 0 | 1 | 7 | 4 | 3 | 3 | 5 | 0
|  | 2016/3 | 32 | 10236 | 0 | 0 | 2 | 6 | 13 | 5 | 3 | 3 | 0
|  | 2016/4 | 22 | 6210 | 0 | 0 | 2 | 4 | 10 | 3 | 2 | 1 | 0
2016 |  | Year Total | 97 | 44027 | 2 | 0 | 6 | 28 | 30 | 12 | 9 | 10 | 0
|  |  | Number of Lodgements | Total Floor Area (m2) | A | A+ | B | C | D | E | F | G | Not Recorded
Total |  |  | 1195 | 789355 | 11 | 0 | 68 | 327 | 354 | 217 | 93 | 125 | 0
Dudley
Number of Lodgements by Energy Performance Asset Rating
|  |  | Number of Lodgements | Total Floor Area (m2) | A | A+ | B | C | D | E | F | G | Not Recorded
2008 |  | 2008/3 | 3 | 7323 | 0 | 0 | 0 | 1 | 2 | 0 | 0 | 0 | 0
|  | 2008/4 | 105 | 80380 | 0 | 0 | 9 | 33 | 32 | 20 | 3 | 8 | 0
2008 |  | Year Total | 108 | 87703 | 0 | 0 | 9 | 34 | 34 | 20 | 3 | 8 | 0
2009 |  | 2009/1 | 174 | 187829 | 0 | 0 | 9 | 47 | 59 | 36 | 11 | 12 | 0
|  | 2009/2 | 139 | 80693 | 0 | 0 | 12 | 30 | 46 | 24 | 17 | 10 | 0
|  | 2009/3 | 137 | 106738 | 0 | 0 | 20 | 24 | 42 | 27 | 17 | 7 | 0
|  | 2009/4 | 116 | 59505 | 1 | 0 | 9 | 28 | 28 | 20 | 16 | 14 | 0
2009 |  | Year Total | 566 | 434765 | 1 | 0 | 50 | 129 | 175 | 107 | 61 | 43 | 0
2010 |  | 2010/1 | 130 | 68026 | 0 | 0 | 6 | 26 | 34 | 29 | 18 | 17 | 0
|  | 2010/2 | 96 | 44357 | 1 | 0 | 6 | 20 | 26 | 25 | 8 | 10 | 0
|  | 2010/3 | 97 | 50314 | 0 | 0 | 6 | 21 | 39 | 17 | 7 | 7 | 0
|  | 2010/4 | 88 | 45475 | 0 | 0 | 6 | 21 | 27 | 17 | 11 | 6 | 0
2010 |  | Year Total | 411 | 208172 | 1 | 0 | 24 | 88 | 126 | 88 | 44 | 40 | 0
2011 |  | 2011/1 | 98 | 45218 | 0 | 0 | 7 | 21 | 30 | 17 | 14 | 9 | 0
|  | 2011/2 | 102 | 67409 | 0 | 0 | 8 | 22 | 43 | 13 | 8 | 8 | 0
|  | 2011/3 | 110 | 69442 | 1 | 0 | 3 | 29 | 38 | 15 | 13 | 11 | 0
|  | 2011/4 | 98 | 77156 | 0 | 0 | 11 | 29 | 33 | 9 | 9 | 7 | 0
2011 |  | Year Total | 408 | 259225 | 1 | 0 | 29 | 101 | 144 | 54 | 44 | 35 | 0
2012 |  | 2012/1 | 111 | 59088 | 1 | 0 | 6 | 26 | 31 | 22 | 7 | 18 | 0
|  | 2012/2 | 223 | 93732 | 0 | 0 | 8 | 75 | 72 | 41 | 15 | 12 | 0
|  | 2012/3 | 165 | 97166 | 0 | 0 | 2 | 39 | 63 | 31 | 11 | 19 | 0
|  | 2012/4 | 141 | 56694 | 0 | 0 | 9 | 26 | 37 | 24 | 16 | 29 | 0
2012 |  | Year Total | 640 | 306680 | 1 | 0 | 25 | 166 | 203 | 118 | 49 | 78 | 0
2013 |  | 2013/1 | 95 | 63228 | 0 | 0 | 6 | 20 | 25 | 26 | 9 | 9 | 0
|  | 2013/2 | 119 | 58147 | 0 | 0 | 6 | 27 | 33 | 27 | 10 | 16 | 0
|  | 2013/3 | 75 | 71174 | 2 | 0 | 2 | 27 | 16 | 11 | 1 | 16 | 0
|  | 2013/4 | 110 | 58605 | 0 | 0 | 9 | 35 | 30 | 21 | 9 | 6 | 0
2013 |  | Year Total | 399 | 251154 | 2 | 0 | 23 | 109 | 104 | 85 | 29 | 47 | 0
2014 |  | 2014/1 | 134 | 103254 | 0 | 0 | 12 | 36 | 42 | 18 | 11 | 15 | 0
|  | 2014/2 | 122 | 109406 | 0 | 0 | 6 | 40 | 35 | 14 | 13 | 14 | 0
|  | 2014/3 | 110 | 59592 | 0 | 0 | 3 | 24 | 35 | 21 | 14 | 13 | 0
|  | 2014/4 | 103 | 55152 | 0 | 0 | 5 | 14 | 26 | 38 | 8 | 12 | 0
2014 |  | Year Total | 469 | 327404 | 0 | 0 | 26 | 114 | 138 | 91 | 46 | 54 | 0
2015 |  | 2015/1 | 67 | 41044 | 0 | 0 | 8 | 13 | 24 | 10 | 3 | 9 | 0
|  | 2015/2 | 89 | 44217 | 0 | 0 | 5 | 15 | 26 | 19 | 8 | 16 | 0
|  | 2015/3 | 75 | 37833 | 0 | 0 | 3 | 19 | 22 | 19 | 4 | 8 | 0
|  | 2015/4 | 71 | 53047 | 0 | 0 | 4 | 18 | 22 | 13 | 5 | 9 | 0
2015 |  | Year Total | 302 | 176141 | 0 | 0 | 20 | 65 | 94 | 61 | 20 | 42 | 0
2016 |  | 2016/1 | 92 | 50094 | 0 | 0 | 3 | 20 | 39 | 18 | 4 | 8 | 0
|  | 2016/2 | 96 | 55344 | 0 | 0 | 9 | 21 | 31 | 17 | 4 | 14 | 0
|  | 2016/3 | 93 | 44470 | 0 | 0 | 5 | 23 | 30 | 20 | 6 | 9 | 0
|  | 2016/4 | 146 | 64186 | 4 | 0 | 2 | 23 | 39 | 31 | 16 | 31 | 0
2016 |  | Year Total | 427 | 214094 | 4 | 0 | 19 | 87 | 139 | 86 | 30 | 62 | 0
|  |  | Number of Lodgements | Total Floor Area (m2) | A | A+ | B | C | D | E | F | G | Not Recorded
Total |  |  | 3730 | 2265338 | 10 | 0 | 225 | 893 | 1157 | 710 | 326 | 409 | 0
Ealing
Number of Lodgements by Energy Performance Asset Rating
|  |  | Number of Lodgements | Total Floor Area (m2) | A | A+ | B | C | D | E | F | G | Not Recorded
2008 |  | 2008/2 | 8 | 7525 | 0 | 0 | 0 | 2 | 2 | 2 | 2 | 0 | 0
|  | 2008/3 | 85 | 45017 | 0 | 0 | 29 | 9 | 19 | 21 | 3 | 4 | 0
|  | 2008/4 | 158 | 118140 | 0 | 0 | 7 | 55 | 65 | 20 | 5 | 6 | 0
2008 |  | Year Total | 251 | 170682 | 0 | 0 | 36 | 66 | 86 | 43 | 10 | 10 | 0
2009 |  | 2009/1 | 201 | 227561 | 0 | 0 | 21 | 70 | 69 | 24 | 10 | 7 | 0
|  | 2009/2 | 152 | 190823 | 3 | 0 | 52 | 35 | 32 | 12 | 5 | 13 | 0
|  | 2009/3 | 119 | 152854 | 0 | 0 | 4 | 36 | 40 | 23 | 7 | 9 | 0
|  | 2009/4 | 75 | 92018 | 0 | 0 | 3 | 18 | 27 | 13 | 10 | 4 | 0
2009 |  | Year Total | 547 | 663256 | 3 | 0 | 80 | 159 | 168 | 72 | 32 | 33 | 0
2010 |  | 2010/1 | 109 | 92545 | 0 | 0 | 7 | 40 | 26 | 22 | 5 | 9 | 0
|  | 2010/2 | 95 | 62155 | 1 | 0 | 7 | 25 | 28 | 14 | 10 | 10 | 0
|  | 2010/3 | 94 | 58089 | 0 | 0 | 11 | 25 | 29 | 13 | 12 | 4 | 0
|  | 2010/4 | 68 | 41533 | 3 | 0 | 3 | 18 | 19 | 17 | 3 | 5 | 0
2010 |  | Year Total | 366 | 254322 | 4 | 0 | 28 | 108 | 102 | 66 | 30 | 28 | 0
2011 |  | 2011/1 | 75 | 46845 | 0 | 0 | 8 | 17 | 24 | 10 | 10 | 6 | 0
|  | 2011/2 | 102 | 67648 | 1 | 0 | 7 | 38 | 24 | 15 | 11 | 6 | 0
|  | 2011/3 | 119 | 77408 | 4 | 0 | 13 | 43 | 28 | 22 | 4 | 5 | 0
|  | 2011/4 | 67 | 40702 | 0 | 0 | 4 | 24 | 18 | 11 | 7 | 3 | 0
2011 |  | Year Total | 363 | 232603 | 5 | 0 | 32 | 122 | 94 | 58 | 32 | 20 | 0
2012 |  | 2012/1 | 103 | 43835 | 0 | 0 | 3 | 32 | 26 | 19 | 11 | 12 | 0
|  | 2012/2 | 215 | 104713 | 0 | 0 | 10 | 66 | 62 | 23 | 18 | 36 | 0
|  | 2012/3 | 144 | 123351 | 1 | 0 | 16 | 31 | 36 | 31 | 16 | 13 | 0
|  | 2012/4 | 101 | 70995 | 1 | 0 | 11 | 27 | 34 | 17 | 3 | 8 | 0
2012 |  | Year Total | 563 | 342894 | 2 | 0 | 40 | 156 | 158 | 90 | 48 | 69 | 0
2013 |  | 2013/1 | 76 | 69532 | 0 | 0 | 4 | 16 | 22 | 19 | 9 | 6 | 0
|  | 2013/2 | 73 | 68043 | 0 | 0 | 6 | 22 | 22 | 9 | 7 | 7 | 0
|  | 2013/3 | 75 | 47639 | 1 | 0 | 5 | 22 | 18 | 14 | 4 | 11 | 0
|  | 2013/4 | 117 | 51890 | 2 | 0 | 8 | 54 | 24 | 17 | 3 | 9 | 0
2013 |  | Year Total | 341 | 237104 | 3 | 0 | 23 | 114 | 86 | 59 | 23 | 33 | 0
2014 |  | 2014/1 | 162 | 102737 | 9 | 0 | 14 | 45 | 66 | 17 | 5 | 6 | 0
|  | 2014/2 | 126 | 120449 | 9 | 0 | 21 | 26 | 35 | 25 | 5 | 5 | 0
|  | 2014/3 | 82 | 79040 | 4 | 0 | 7 | 15 | 26 | 15 | 6 | 9 | 0
|  | 2014/4 | 124 | 92070 | 8 | 0 | 12 | 34 | 34 | 15 | 14 | 7 | 0
2014 |  | Year Total | 494 | 394296 | 30 | 0 | 54 | 120 | 161 | 72 | 30 | 27 | 0
2015 |  | 2015/1 | 77 | 33492 | 5 | 0 | 2 | 13 | 32 | 15 | 10 | 0 | 0
|  | 2015/2 | 93 | 47701 | 1 | 0 | 4 | 33 | 20 | 18 | 5 | 12 | 0
|  | 2015/3 | 76 | 66517 | 1 | 0 | 6 | 12 | 33 | 12 | 6 | 6 | 0
|  | 2015/4 | 98 | 66717 | 6 | 0 | 3 | 26 | 37 | 13 | 8 | 5 | 0
2015 |  | Year Total | 344 | 214427 | 13 | 0 | 15 | 84 | 122 | 58 | 29 | 23 | 0
2016 |  | 2016/1 | 168 | 68402 | 3 | 1 | 11 | 39 | 68 | 29 | 2 | 15 | 0
|  | 2016/2 | 103 | 72754 | 3 | 0 | 5 | 24 | 35 | 19 | 2 | 15 | 0
|  | 2016/3 | 122 | 57428 | 29 | 0 | 4 | 22 | 47 | 12 | 3 | 5 | 0
|  | 2016/4 | 138 | 95456 | 6 | 0 | 8 | 36 | 57 | 24 | 4 | 3 | 0
2016 |  | Year Total | 531 | 294040 | 41 | 1 | 28 | 121 | 207 | 84 | 11 | 38 | 0
|  |  | Number of Lodgements | Total Floor Area (m2) | A | A+ | B | C | D | E | F | G | Not Recorded
Total |  |  | 3800 | 2803624 | 101 | 1 | 336 | 1050 | 1184 | 602 | 245 | 281 | 0
Eastbourne
Number of Lodgements by Energy Performance Asset Rating
|  |  | Number of Lodgements | Total Floor Area (m2) | A | A+ | B | C | D | E | F | G | Not Recorded
2008 |  | 2008/3 | 1 | 372 | 0 | 0 | 0 | 0 | 1 | 0 | 0 | 0 | 0
|  | 2008/4 | 32 | 13445 | 0 | 0 | 3 | 7 | 12 | 3 | 7 | 0 | 0
2008 |  | Year Total | 33 | 13817 | 0 | 0 | 3 | 7 | 13 | 3 | 7 | 0 | 0
2009 |  | 2009/1 | 73 | 43116 | 0 | 0 | 6 | 24 | 21 | 15 | 3 | 4 | 0
|  | 2009/2 | 84 | 29948 | 0 | 0 | 4 | 35 | 26 | 8 | 3 | 8 | 0
|  | 2009/3 | 93 | 66367 | 0 | 0 | 2 | 30 | 26 | 17 | 11 | 7 | 0
|  | 2009/4 | 53 | 18090 | 2 | 0 | 2 | 9 | 17 | 7 | 8 | 8 | 0
2009 |  | Year Total | 303 | 157521 | 2 | 0 | 14 | 98 | 90 | 47 | 25 | 27 | 0
2010 |  | 2010/1 | 53 | 27633 | 0 | 0 | 6 | 17 | 13 | 8 | 5 | 4 | 0
|  | 2010/2 | 30 | 9512 | 0 | 0 | 1 | 8 | 8 | 7 | 2 | 4 | 0
|  | 2010/3 | 46 | 19320 | 0 | 0 | 1 | 12 | 18 | 8 | 4 | 3 | 0
|  | 2010/4 | 34 | 12991 | 0 | 0 | 1 | 9 | 13 | 6 | 2 | 3 | 0
2010 |  | Year Total | 163 | 69456 | 0 | 0 | 9 | 46 | 52 | 29 | 13 | 14 | 0
2011 |  | 2011/1 | 44 | 36042 | 0 | 0 | 0 | 13 | 15 | 5 | 8 | 3 | 0
|  | 2011/2 | 37 | 9682 | 0 | 0 | 2 | 12 | 11 | 8 | 2 | 2 | 0
|  | 2011/3 | 30 | 20089 | 0 | 0 | 2 | 11 | 13 | 3 | 1 | 0 | 0
|  | 2011/4 | 44 | 15408 | 0 | 0 | 2 | 19 | 14 | 6 | 3 | 0 | 0
2011 |  | Year Total | 155 | 81221 | 0 | 0 | 6 | 55 | 53 | 22 | 14 | 5 | 0
2012 |  | 2012/1 | 93 | 47546 | 1 | 0 | 3 | 25 | 38 | 14 | 5 | 7 | 0
|  | 2012/2 | 73 | 45999 | 0 | 0 | 1 | 16 | 24 | 12 | 10 | 10 | 0
|  | 2012/3 | 51 | 53108 | 0 | 0 | 4 | 25 | 13 | 4 | 2 | 3 | 0
|  | 2012/4 | 40 | 19369 | 0 | 0 | 1 | 14 | 13 | 4 | 7 | 1 | 0
2012 |  | Year Total | 257 | 166022 | 1 | 0 | 9 | 80 | 88 | 34 | 24 | 21 | 0
2013 |  | 2013/1 | 45 | 21779 | 0 | 0 | 5 | 10 | 12 | 10 | 7 | 1 | 0
|  | 2013/2 | 36 | 22221 | 1 | 0 | 2 | 14 | 7 | 6 | 1 | 5 | 0
|  | 2013/3 | 36 | 20747 | 0 | 0 | 1 | 12 | 13 | 1 | 1 | 8 | 0
|  | 2013/4 | 20 | 7725 | 0 | 0 | 0 | 6 | 5 | 5 | 2 | 2 | 0
2013 |  | Year Total | 137 | 72472 | 1 | 0 | 8 | 42 | 37 | 22 | 11 | 16 | 0
2014 |  | 2014/1 | 29 | 9085 | 0 | 0 | 4 | 12 | 6 | 2 | 0 | 5 | 0
|  | 2014/2 | 47 | 19392 | 0 | 0 | 5 | 12 | 15 | 4 | 6 | 5 | 0
|  | 2014/3 | 21 | 7561 | 0 | 0 | 3 | 4 | 7 | 4 | 1 | 2 | 0
|  | 2014/4 | 25 | 12054 | 0 | 0 | 4 | 8 | 8 | 1 | 1 | 3 | 0
2014 |  | Year Total | 122 | 48092 | 0 | 0 | 16 | 36 | 36 | 11 | 8 | 15 | 0
2015 |  | 2015/1 | 36 | 14132 | 0 | 0 | 4 | 10 | 6 | 6 | 4 | 6 | 0
|  | 2015/2 | 72 | 49310 | 0 | 0 | 2 | 20 | 27 | 13 | 6 | 4 | 0
|  | 2015/3 | 32 | 12804 | 1 | 0 | 3 | 8 | 14 | 3 | 2 | 1 | 0
|  | 2015/4 | 28 | 20835 | 0 | 0 | 1 | 8 | 13 | 3 | 1 | 2 | 0
2015 |  | Year Total | 168 | 97081 | 1 | 0 | 10 | 46 | 60 | 25 | 13 | 13 | 0
2016 |  | 2016/1 | 30 | 8441 | 0 | 0 | 1 | 7 | 13 | 6 | 1 | 2 | 0
|  | 2016/2 | 31 | 13746 | 1 | 0 | 4 | 7 | 13 | 3 | 2 | 1 | 0
|  | 2016/3 | 23 | 11785 | 1 | 0 | 3 | 11 | 2 | 2 | 2 | 2 | 0
|  | 2016/4 | 25 | 8961 | 0 | 0 | 0 | 6 | 15 | 3 | 1 | 0 | 0
2016 |  | Year Total | 109 | 42933 | 2 | 0 | 8 | 31 | 43 | 14 | 6 | 5 | 0
|  |  | Number of Lodgements | Total Floor Area (m2) | A | A+ | B | C | D | E | F | G | Not Recorded
Total |  |  | 1447 | 748615 | 7 | 0 | 83 | 441 | 472 | 207 | 121 | 116 | 0
East Cambridgeshire
Number of Lodgements by Energy Performance Asset Rating
|  |  | Number of Lodgements | Total Floor Area (m2) | A | A+ | B | C | D | E | F | G | Not Recorded
2008 |  | 2008/4 | 40 | 7665 | 0 | 0 | 0 | 10 | 12 | 16 | 0 | 2 | 0
2008 |  | Year Total | 40 | 7665 | 0 | 0 | 0 | 10 | 12 | 16 | 0 | 2 | 0
2009 |  | 2009/1 | 23 | 10332 | 0 | 0 | 2 | 8 | 8 | 3 | 1 | 1 | 0
|  | 2009/2 | 21 | 5828 | 0 | 0 | 0 | 7 | 8 | 3 | 2 | 1 | 0
|  | 2009/3 | 15 | 4799 | 0 | 0 | 2 | 4 | 4 | 1 | 0 | 4 | 0
|  | 2009/4 | 21 | 10560 | 0 | 0 | 2 | 4 | 6 | 4 | 2 | 3 | 0
2009 |  | Year Total | 80 | 31519 | 0 | 0 | 6 | 23 | 26 | 11 | 5 | 9 | 0
2010 |  | 2010/1 | 13 | 7421 | 0 | 0 | 2 | 1 | 3 | 5 | 2 | 0 | 0
|  | 2010/2 | 17 | 5185 | 0 | 0 | 0 | 5 | 3 | 5 | 4 | 0 | 0
|  | 2010/3 | 12 | 6928 | 1 | 0 | 1 | 2 | 3 | 2 | 3 | 0 | 0
|  | 2010/4 | 11 | 4572 | 0 | 0 | 1 | 1 | 3 | 4 | 2 | 0 | 0
2010 |  | Year Total | 53 | 24106 | 1 | 0 | 4 | 9 | 12 | 16 | 11 | 0 | 0
2011 |  | 2011/1 | 12 | 8763 | 0 | 0 | 0 | 1 | 7 | 4 | 0 | 0 | 0
|  | 2011/2 | 15 | 6392 | 0 | 0 | 4 | 0 | 4 | 4 | 3 | 0 | 0
|  | 2011/3 | 9 | 1776 | 0 | 0 | 0 | 4 | 4 | 0 | 0 | 1 | 0
|  | 2011/4 | 22 | 8989 | 0 | 0 | 1 | 5 | 6 | 6 | 4 | 0 | 0
2011 |  | Year Total | 58 | 25920 | 0 | 0 | 5 | 10 | 21 | 14 | 7 | 1 | 0
2012 |  | 2012/1 | 33 | 17366 | 1 | 0 | 6 | 5 | 7 | 7 | 3 | 4 | 0
|  | 2012/2 | 41 | 26176 | 0 | 0 | 5 | 8 | 10 | 8 | 2 | 7 | 1
|  | 2012/3 | 28 | 13249 | 0 | 0 | 5 | 6 | 8 | 4 | 2 | 3 | 0
|  | 2012/4 | 18 | 22819 | 0 | 0 | 1 | 4 | 7 | 1 | 1 | 4 | 0
2012 |  | Year Total | 120 | 79610 | 1 | 0 | 17 | 23 | 32 | 20 | 8 | 18 | 1
2013 |  | 2013/1 | 40 | 12201 | 0 | 0 | 4 | 7 | 11 | 15 | 2 | 1 | 0
|  | 2013/2 | 32 | 24324 | 3 | 1 | 1 | 10 | 5 | 1 | 3 | 7 | 1
|  | 2013/3 | 13 | 6848 | 0 | 0 | 3 | 2 | 2 | 3 | 0 | 3 | 0
|  | 2013/4 | 32 | 24849 | 2 | 0 | 3 | 8 | 8 | 4 | 2 | 5 | 0
2013 |  | Year Total | 117 | 68222 | 5 | 1 | 11 | 27 | 26 | 23 | 7 | 16 | 1
2014 |  | 2014/1 | 14 | 11758 | 0 | 0 | 3 | 1 | 8 | 1 | 1 | 0 | 0
|  | 2014/2 | 19 | 6856 | 0 | 0 | 1 | 5 | 5 | 4 | 1 | 3 | 0
|  | 2014/3 | 17 | 8744 | 0 | 0 | 3 | 3 | 5 | 0 | 2 | 4 | 0
|  | 2014/4 | 24 | 6237 | 1 | 0 | 5 | 3 | 6 | 1 | 3 | 5 | 0
2014 |  | Year Total | 74 | 33595 | 1 | 0 | 12 | 12 | 24 | 6 | 7 | 12 | 0
2015 |  | 2015/1 | 18 | 9870 | 1 | 0 | 2 | 6 | 5 | 2 | 0 | 2 | 0
|  | 2015/2 | 13 | 15194 | 1 | 0 | 3 | 4 | 4 | 1 | 0 | 0 | 0
|  | 2015/3 | 20 | 21614 | 1 | 0 | 3 | 6 | 4 | 3 | 2 | 1 | 0
|  | 2015/4 | 26 | 9764 | 0 | 0 | 2 | 7 | 6 | 6 | 3 | 2 | 0
2015 |  | Year Total | 77 | 56442 | 3 | 0 | 10 | 23 | 19 | 12 | 5 | 5 | 0
2016 |  | 2016/1 | 19 | 5348 | 0 | 0 | 3 | 2 | 10 | 1 | 0 | 3 | 0
|  | 2016/2 | 21 | 18821 | 1 | 0 | 0 | 4 | 8 | 4 | 4 | 0 | 0
|  | 2016/3 | 19 | 16884 | 1 | 0 | 4 | 5 | 3 | 3 | 2 | 1 | 0
|  | 2016/4 | 13 | 7744 | 0 | 0 | 1 | 5 | 2 | 4 | 0 | 1 | 0
2016 |  | Year Total | 72 | 48797 | 2 | 0 | 8 | 16 | 23 | 12 | 6 | 5 | 0
|  |  | Number of Lodgements | Total Floor Area (m2) | A | A+ | B | C | D | E | F | G | Not Recorded
Total |  |  | 691 | 375876 | 13 | 1 | 73 | 153 | 195 | 130 | 56 | 68 | 2
East Devon
Number of Lodgements by Energy Performance Asset Rating
|  |  | Number of Lodgements | Total Floor Area (m2) | A | A+ | B | C | D | E | F | G | Not Recorded
2008 |  | 2008/3 | 1 | 859 | 0 | 0 | 0 | 0 | 1 | 0 | 0 | 0 | 0
|  | 2008/4 | 64 | 15110 | 0 | 0 | 16 | 14 | 19 | 8 | 1 | 6 | 0
2008 |  | Year Total | 65 | 15969 | 0 | 0 | 16 | 14 | 20 | 8 | 1 | 6 | 0
2009 |  | 2009/1 | 80 | 32788 | 0 | 0 | 16 | 11 | 24 | 11 | 12 | 6 | 0
|  | 2009/2 | 53 | 21187 | 0 | 0 | 2 | 16 | 15 | 15 | 2 | 3 | 0
|  | 2009/3 | 49 | 10461 | 0 | 0 | 4 | 11 | 15 | 11 | 2 | 6 | 0
|  | 2009/4 | 47 | 17688 | 0 | 0 | 3 | 11 | 10 | 11 | 6 | 6 | 0
2009 |  | Year Total | 229 | 82124 | 0 | 0 | 25 | 49 | 64 | 48 | 22 | 21 | 0
2010 |  | 2010/1 | 84 | 31794 | 0 | 0 | 7 | 14 | 31 | 18 | 9 | 5 | 0
|  | 2010/2 | 49 | 16533 | 1 | 0 | 0 | 19 | 12 | 4 | 3 | 10 | 0
|  | 2010/3 | 34 | 5916 | 0 | 0 | 1 | 6 | 14 | 5 | 4 | 4 | 0
|  | 2010/4 | 24 | 4652 | 0 | 0 | 1 | 7 | 8 | 5 | 2 | 1 | 0
2010 |  | Year Total | 191 | 58895 | 1 | 0 | 9 | 46 | 65 | 32 | 18 | 20 | 0
2011 |  | 2011/1 | 28 | 15517 | 0 | 0 | 4 | 8 | 11 | 3 | 1 | 1 | 0
|  | 2011/2 | 46 | 15030 | 0 | 0 | 4 | 13 | 15 | 6 | 4 | 4 | 0
|  | 2011/3 | 48 | 12074 | 0 | 0 | 4 | 19 | 10 | 4 | 7 | 4 | 0
|  | 2011/4 | 29 | 14788 | 0 | 0 | 8 | 10 | 4 | 1 | 2 | 4 | 0
2011 |  | Year Total | 151 | 57409 | 0 | 0 | 20 | 50 | 40 | 14 | 14 | 13 | 0
2012 |  | 2012/1 | 39 | 15622 | 1 | 0 | 4 | 9 | 12 | 9 | 2 | 2 | 0
|  | 2012/2 | 91 | 39811 | 1 | 0 | 3 | 21 | 25 | 22 | 8 | 11 | 0
|  | 2012/3 | 57 | 19263 | 0 | 0 | 5 | 11 | 17 | 10 | 7 | 7 | 0
|  | 2012/4 | 41 | 19780 | 0 | 0 | 3 | 12 | 11 | 6 | 2 | 7 | 0
2012 |  | Year Total | 228 | 94476 | 2 | 0 | 15 | 53 | 65 | 47 | 19 | 27 | 0
2013 |  | 2013/1 | 58 | 15760 | 0 | 0 | 1 | 16 | 19 | 12 | 6 | 4 | 0
|  | 2013/2 | 63 | 65626 | 1 | 1 | 6 | 15 | 20 | 10 | 4 | 6 | 0
|  | 2013/3 | 38 | 12413 | 1 | 0 | 3 | 9 | 12 | 8 | 3 | 2 | 0
|  | 2013/4 | 45 | 19061 | 2 | 0 | 2 | 14 | 14 | 3 | 2 | 8 | 0
2013 |  | Year Total | 204 | 112860 | 4 | 1 | 12 | 54 | 65 | 33 | 15 | 20 | 0
2014 |  | 2014/1 | 41 | 7856 | 1 | 0 | 2 | 12 | 10 | 8 | 3 | 5 | 0
|  | 2014/2 | 43 | 28159 | 3 | 0 | 3 | 16 | 11 | 4 | 3 | 3 | 0
|  | 2014/3 | 47 | 19632 | 0 | 0 | 5 | 12 | 13 | 10 | 4 | 2 | 1
|  | 2014/4 | 41 | 20488 | 2 | 0 | 6 | 1 | 20 | 5 | 2 | 5 | 0
2014 |  | Year Total | 172 | 76135 | 6 | 0 | 16 | 41 | 54 | 27 | 12 | 15 | 1
2015 |  | 2015/1 | 43 | 24506 | 0 | 0 | 3 | 8 | 14 | 8 | 5 | 5 | 0
|  | 2015/2 | 39 | 14157 | 1 | 0 | 5 | 13 | 8 | 3 | 5 | 4 | 0
|  | 2015/3 | 42 | 20484 | 0 | 0 | 10 | 16 | 6 | 2 | 5 | 2 | 1
|  | 2015/4 | 57 | 24515 | 3 | 1 | 6 | 8 | 19 | 11 | 6 | 3 | 0
2015 |  | Year Total | 181 | 83662 | 4 | 1 | 24 | 45 | 47 | 24 | 21 | 14 | 1
2016 |  | 2016/1 | 47 | 16003 | 0 | 1 | 3 | 4 | 26 | 8 | 2 | 3 | 0
|  | 2016/2 | 35 | 15800 | 1 | 0 | 3 | 6 | 14 | 6 | 1 | 4 | 0
|  | 2016/3 | 47 | 26244 | 1 | 0 | 4 | 13 | 16 | 11 | 1 | 1 | 0
|  | 2016/4 | 39 | 27877 | 3 | 0 | 7 | 7 | 10 | 8 | 1 | 3 | 0
2016 |  | Year Total | 168 | 85924 | 5 | 1 | 17 | 30 | 66 | 33 | 5 | 11 | 0
|  |  | Number of Lodgements | Total Floor Area (m2) | A | A+ | B | C | D | E | F | G | Not Recorded
Total |  |  | 1589 | 667454 | 22 | 3 | 154 | 382 | 486 | 266 | 127 | 147 | 2
East Dorset
Number of Lodgements by Energy Performance Asset Rating
|  |  | Number of Lodgements | Total Floor Area (m2) | A | A+ | B | C | D | E | F | G | Not Recorded
2008 |  | 2008/3 | 4 | 2226 | 0 | 0 | 0 | 2 | 2 | 0 | 0 | 0 | 0
|  | 2008/4 | 35 | 9090 | 0 | 0 | 2 | 8 | 8 | 9 | 1 | 7 | 0
2008 |  | Year Total | 39 | 11316 | 0 | 0 | 2 | 10 | 10 | 9 | 1 | 7 | 0
2009 |  | 2009/1 | 30 | 14114 | 0 | 0 | 2 | 9 | 11 | 4 | 3 | 1 | 0
|  | 2009/2 | 37 | 11964 | 0 | 0 | 4 | 9 | 11 | 8 | 2 | 3 | 0
|  | 2009/3 | 40 | 12716 | 0 | 0 | 1 | 10 | 10 | 8 | 2 | 9 | 0
|  | 2009/4 | 31 | 15535 | 0 | 0 | 1 | 11 | 5 | 10 | 3 | 1 | 0
2009 |  | Year Total | 138 | 54329 | 0 | 0 | 8 | 39 | 37 | 30 | 10 | 14 | 0
2010 |  | 2010/1 | 29 | 11822 | 1 | 0 | 0 | 4 | 15 | 4 | 3 | 2 | 0
|  | 2010/2 | 28 | 10501 | 0 | 0 | 2 | 9 | 8 | 4 | 3 | 2 | 0
|  | 2010/3 | 27 | 8664 | 0 | 0 | 1 | 6 | 7 | 4 | 5 | 4 | 0
|  | 2010/4 | 22 | 4585 | 0 | 0 | 1 | 7 | 4 | 6 | 1 | 3 | 0
2010 |  | Year Total | 106 | 35572 | 1 | 0 | 4 | 26 | 34 | 18 | 12 | 11 | 0
2011 |  | 2011/1 | 20 | 8461 | 0 | 0 | 1 | 8 | 3 | 5 | 1 | 2 | 0
|  | 2011/2 | 15 | 7981 | 0 | 0 | 0 | 0 | 6 | 5 | 2 | 2 | 0
|  | 2011/3 | 29 | 8254 | 0 | 0 | 1 | 9 | 13 | 2 | 1 | 3 | 0
|  | 2011/4 | 23 | 10634 | 0 | 0 | 3 | 6 | 10 | 3 | 1 | 0 | 0
2011 |  | Year Total | 87 | 35330 | 0 | 0 | 5 | 23 | 32 | 15 | 5 | 7 | 0
2012 |  | 2012/1 | 40 | 10776 | 0 | 0 | 1 | 6 | 7 | 14 | 5 | 7 | 0
|  | 2012/2 | 72 | 15892 | 0 | 0 | 12 | 20 | 17 | 12 | 1 | 10 | 0
|  | 2012/3 | 44 | 14462 | 0 | 0 | 5 | 11 | 13 | 7 | 3 | 5 | 0
|  | 2012/4 | 22 | 11315 | 0 | 1 | 0 | 9 | 2 | 3 | 3 | 4 | 0
2012 |  | Year Total | 178 | 52445 | 0 | 1 | 18 | 46 | 39 | 36 | 12 | 26 | 0
2013 |  | 2013/1 | 41 | 13809 | 2 | 0 | 4 | 6 | 13 | 6 | 4 | 6 | 0
|  | 2013/2 | 25 | 16332 | 2 | 0 | 3 | 8 | 7 | 3 | 0 | 2 | 0
|  | 2013/3 | 31 | 9963 | 0 | 0 | 4 | 12 | 6 | 3 | 3 | 3 | 0
|  | 2013/4 | 17 | 2954 | 0 | 0 | 0 | 6 | 5 | 3 | 3 | 0 | 0
2013 |  | Year Total | 114 | 43058 | 4 | 0 | 11 | 32 | 31 | 15 | 10 | 11 | 0
2014 |  | 2014/1 | 32 | 15451 | 0 | 0 | 0 | 12 | 6 | 8 | 1 | 5 | 0
|  | 2014/2 | 20 | 4011 | 0 | 0 | 1 | 8 | 7 | 2 | 2 | 0 | 0
|  | 2014/3 | 9 | 930 | 0 | 0 | 0 | 4 | 1 | 1 | 1 | 2 | 0
|  | 2014/4 | 18 | 9131 | 2 | 0 | 0 | 4 | 5 | 4 | 1 | 1 | 1
2014 |  | Year Total | 79 | 29523 | 2 | 0 | 1 | 28 | 19 | 15 | 5 | 8 | 1
2015 |  | 2015/1 | 16 | 8097 | 0 | 0 | 2 | 3 | 8 | 0 | 1 | 2 | 0
|  | 2015/2 | 21 | 5307 | 0 | 0 | 1 | 7 | 7 | 4 | 1 | 1 | 0
|  | 2015/3 | 11 | 4760 | 0 | 0 | 2 | 1 | 4 | 2 | 0 | 2 | 0
|  | 2015/4 | 40 | 22603 | 2 | 0 | 1 | 11 | 12 | 7 | 2 | 5 | 0
2015 |  | Year Total | 88 | 40767 | 2 | 0 | 6 | 22 | 31 | 13 | 4 | 10 | 0
2016 |  | 2016/1 | 24 | 9269 | 0 | 0 | 1 | 6 | 10 | 3 | 1 | 3 | 0
|  | 2016/2 | 42 | 13646 | 1 | 0 | 7 | 4 | 12 | 9 | 2 | 7 | 0
|  | 2016/3 | 25 | 13996 | 0 | 0 | 3 | 9 | 7 | 4 | 2 | 0 | 0
|  | 2016/4 | 26 | 11968 | 2 | 0 | 1 | 7 | 9 | 5 | 0 | 2 | 0
2016 |  | Year Total | 117 | 48879 | 3 | 0 | 12 | 26 | 38 | 21 | 5 | 12 | 0
|  |  | Number of Lodgements | Total Floor Area (m2) | A | A+ | B | C | D | E | F | G | Not Recorded
Total |  |  | 946 | 351219 | 12 | 1 | 67 | 252 | 271 | 172 | 64 | 106 | 1
East Hampshire
Number of Lodgements by Energy Performance Asset Rating
|  |  | Number of Lodgements | Total Floor Area (m2) | A | A+ | B | C | D | E | F | G | Not Recorded
2008 |  | 2008/3 | 4 | 2823 | 0 | 0 | 0 | 1 | 2 | 1 | 0 | 0 | 0
|  | 2008/4 | 49 | 23447 | 0 | 0 | 5 | 16 | 17 | 8 | 2 | 1 | 0
2008 |  | Year Total | 53 | 26270 | 0 | 0 | 5 | 17 | 19 | 9 | 2 | 1 | 0
2009 |  | 2009/1 | 68 | 16137 | 0 | 0 | 1 | 19 | 23 | 16 | 4 | 5 | 0
|  | 2009/2 | 88 | 36365 | 0 | 0 | 4 | 26 | 25 | 15 | 2 | 16 | 0
|  | 2009/3 | 49 | 13811 | 0 | 0 | 2 | 14 | 16 | 10 | 4 | 3 | 0
|  | 2009/4 | 65 | 24122 | 0 | 0 | 5 | 17 | 19 | 17 | 2 | 5 | 0
2009 |  | Year Total | 270 | 90435 | 0 | 0 | 12 | 76 | 83 | 58 | 12 | 29 | 0
2010 |  | 2010/1 | 34 | 14220 | 0 | 0 | 3 | 10 | 12 | 3 | 4 | 2 | 0
|  | 2010/2 | 40 | 9681 | 0 | 0 | 3 | 7 | 14 | 9 | 2 | 5 | 0
|  | 2010/3 | 22 | 5647 | 0 | 0 | 0 | 9 | 7 | 3 | 2 | 1 | 0
|  | 2010/4 | 30 | 11864 | 0 | 0 | 2 | 7 | 13 | 4 | 4 | 0 | 0
2010 |  | Year Total | 126 | 41412 | 0 | 0 | 8 | 33 | 46 | 19 | 12 | 8 | 0
2011 |  | 2011/1 | 48 | 22574 | 0 | 0 | 6 | 18 | 7 | 6 | 6 | 5 | 0
|  | 2011/2 | 23 | 8711 | 0 | 0 | 2 | 7 | 7 | 4 | 1 | 2 | 0
|  | 2011/3 | 33 | 6408 | 0 | 0 | 7 | 10 | 7 | 5 | 2 | 2 | 0
|  | 2011/4 | 25 | 27749 | 0 | 0 | 4 | 10 | 8 | 1 | 0 | 2 | 0
2011 |  | Year Total | 129 | 65442 | 0 | 0 | 19 | 45 | 29 | 16 | 9 | 11 | 0
2012 |  | 2012/1 | 67 | 26803 | 0 | 0 | 1 | 19 | 23 | 12 | 7 | 5 | 0
|  | 2012/2 | 86 | 53961 | 0 | 0 | 3 | 31 | 23 | 13 | 7 | 9 | 0
|  | 2012/3 | 63 | 29955 | 0 | 0 | 0 | 23 | 20 | 9 | 5 | 6 | 0
|  | 2012/4 | 42 | 17699 | 0 | 0 | 4 | 15 | 11 | 5 | 2 | 5 | 0
2012 |  | Year Total | 258 | 128418 | 0 | 0 | 8 | 88 | 77 | 39 | 21 | 25 | 0
2013 |  | 2013/1 | 31 | 13723 | 1 | 0 | 4 | 8 | 7 | 4 | 2 | 5 | 0
|  | 2013/2 | 33 | 12057 | 1 | 0 | 3 | 11 | 6 | 6 | 2 | 4 | 0
|  | 2013/3 | 35 | 9596 | 0 | 0 | 3 | 14 | 7 | 6 | 2 | 2 | 1
|  | 2013/4 | 32 | 18976 | 1 | 1 | 2 | 5 | 13 | 2 | 5 | 3 | 0
2013 |  | Year Total | 131 | 54352 | 3 | 1 | 12 | 38 | 33 | 18 | 11 | 14 | 1
2014 |  | 2014/1 | 37 | 16942 | 0 | 0 | 3 | 12 | 12 | 4 | 2 | 4 | 0
|  | 2014/2 | 36 | 18175 | 3 | 0 | 4 | 12 | 11 | 3 | 2 | 1 | 0
|  | 2014/3 | 19 | 21764 | 1 | 0 | 0 | 7 | 6 | 1 | 3 | 1 | 0
|  | 2014/4 | 37 | 14743 | 0 | 0 | 1 | 8 | 15 | 7 | 4 | 2 | 0
2014 |  | Year Total | 129 | 71624 | 4 | 0 | 8 | 39 | 44 | 15 | 11 | 8 | 0
2015 |  | 2015/1 | 24 | 9334 | 0 | 0 | 1 | 2 | 9 | 5 | 2 | 5 | 0
|  | 2015/2 | 37 | 20413 | 1 | 0 | 0 | 10 | 8 | 11 | 1 | 6 | 0
|  | 2015/3 | 41 | 17711 | 0 | 0 | 1 | 11 | 11 | 6 | 7 | 5 | 0
|  | 2015/4 | 51 | 100343 | 0 | 0 | 5 | 19 | 13 | 6 | 4 | 4 | 0
2015 |  | Year Total | 153 | 147801 | 1 | 0 | 7 | 42 | 41 | 28 | 14 | 20 | 0
2016 |  | 2016/1 | 30 | 66451 | 0 | 0 | 2 | 6 | 7 | 7 | 1 | 7 | 0
|  | 2016/2 | 36 | 9188 | 2 | 0 | 1 | 4 | 15 | 5 | 7 | 2 | 0
|  | 2016/3 | 30 | 29609 | 0 | 0 | 2 | 8 | 14 | 6 | 0 | 0 | 0
|  | 2016/4 | 50 | 17335 | 1 | 0 | 3 | 11 | 17 | 7 | 4 | 7 | 0
2016 |  | Year Total | 146 | 122583 | 3 | 0 | 8 | 29 | 53 | 25 | 12 | 16 | 0
|  |  | Number of Lodgements | Total Floor Area (m2) | A | A+ | B | C | D | E | F | G | Not Recorded
Total |  |  | 1395 | 748337 | 11 | 1 | 87 | 407 | 425 | 227 | 104 | 132 | 1
East Hertfordshire
Number of Lodgements by Energy Performance Asset Rating
|  |  | Number of Lodgements | Total Floor Area (m2) | A | A+ | B | C | D | E | F | G | Not Recorded
2008 |  | 2008/3 | 5 | 8900 | 0 | 0 | 0 | 1 | 3 | 0 | 1 | 0 | 0
|  | 2008/4 | 63 | 86911 | 0 | 0 | 7 | 21 | 18 | 7 | 4 | 6 | 0
2008 |  | Year Total | 68 | 95811 | 0 | 0 | 7 | 22 | 21 | 7 | 5 | 6 | 0
2009 |  | 2009/1 | 112 | 61448 | 0 | 0 | 11 | 22 | 32 | 23 | 10 | 14 | 0
|  | 2009/2 | 95 | 82029 | 0 | 0 | 2 | 29 | 27 | 19 | 10 | 8 | 0
|  | 2009/3 | 62 | 28711 | 0 | 0 | 3 | 17 | 25 | 4 | 7 | 6 | 0
|  | 2009/4 | 27 | 6557 | 0 | 0 | 2 | 4 | 8 | 8 | 2 | 3 | 0
2009 |  | Year Total | 296 | 178745 | 0 | 0 | 18 | 72 | 92 | 54 | 29 | 31 | 0
2010 |  | 2010/1 | 43 | 20355 | 0 | 0 | 0 | 10 | 8 | 11 | 5 | 9 | 0
|  | 2010/2 | 47 | 13376 | 0 | 0 | 1 | 17 | 16 | 5 | 4 | 4 | 0
|  | 2010/3 | 54 | 21282 | 0 | 0 | 5 | 15 | 13 | 9 | 7 | 5 | 0
|  | 2010/4 | 30 | 12942 | 0 | 0 | 3 | 6 | 8 | 10 | 1 | 2 | 0
2010 |  | Year Total | 174 | 67955 | 0 | 0 | 9 | 48 | 45 | 35 | 17 | 20 | 0
2011 |  | 2011/1 | 44 | 10152 | 0 | 0 | 4 | 10 | 11 | 6 | 4 | 9 | 0
|  | 2011/2 | 63 | 48105 | 0 | 0 | 0 | 10 | 23 | 9 | 5 | 16 | 0
|  | 2011/3 | 51 | 17609 | 0 | 0 | 3 | 11 | 17 | 13 | 3 | 4 | 0
|  | 2011/4 | 24 | 8961 | 0 | 0 | 0 | 8 | 6 | 3 | 6 | 1 | 0
2011 |  | Year Total | 182 | 84827 | 0 | 0 | 7 | 39 | 57 | 31 | 18 | 30 | 0
2012 |  | 2012/1 | 56 | 13689 | 0 | 0 | 5 | 11 | 16 | 9 | 8 | 7 | 0
|  | 2012/2 | 53 | 26828 | 0 | 0 | 5 | 14 | 11 | 13 | 1 | 9 | 0
|  | 2012/3 | 54 | 27983 | 2 | 0 | 2 | 15 | 10 | 8 | 3 | 14 | 0
|  | 2012/4 | 48 | 18528 | 0 | 0 | 2 | 14 | 10 | 11 | 4 | 7 | 0
2012 |  | Year Total | 211 | 87028 | 2 | 0 | 14 | 54 | 47 | 41 | 16 | 37 | 0
2013 |  | 2013/1 | 51 | 13746 | 0 | 0 | 3 | 6 | 17 | 10 | 6 | 9 | 0
|  | 2013/2 | 52 | 10764 | 0 | 0 | 4 | 10 | 18 | 9 | 4 | 7 | 0
|  | 2013/3 | 43 | 14555 | 0 | 0 | 2 | 13 | 15 | 7 | 3 | 3 | 0
|  | 2013/4 | 69 | 41280 | 5 | 0 | 4 | 21 | 23 | 6 | 4 | 6 | 0
2013 |  | Year Total | 215 | 80345 | 5 | 0 | 13 | 50 | 73 | 32 | 17 | 25 | 0
2014 |  | 2014/1 | 43 | 17227 | 1 | 0 | 3 | 24 | 9 | 2 | 3 | 1 | 0
|  | 2014/2 | 28 | 8547 | 1 | 0 | 0 | 8 | 9 | 5 | 3 | 1 | 1
|  | 2014/3 | 24 | 7643 | 0 | 0 | 2 | 6 | 6 | 7 | 2 | 1 | 0
|  | 2014/4 | 37 | 15467 | 1 | 0 | 3 | 11 | 14 | 4 | 3 | 1 | 0
2014 |  | Year Total | 132 | 48884 | 3 | 0 | 8 | 49 | 38 | 18 | 11 | 4 | 1
2015 |  | 2015/1 | 24 | 11367 | 0 | 0 | 2 | 7 | 6 | 5 | 2 | 2 | 0
|  | 2015/2 | 52 | 22300 | 3 | 0 | 3 | 13 | 12 | 11 | 4 | 6 | 0
|  | 2015/3 | 55 | 32097 | 1 | 0 | 6 | 9 | 24 | 12 | 2 | 1 | 0
|  | 2015/4 | 42 | 20534 | 0 | 0 | 4 | 13 | 16 | 6 | 1 | 2 | 0
2015 |  | Year Total | 173 | 86298 | 4 | 0 | 15 | 42 | 58 | 34 | 9 | 11 | 0
2016 |  | 2016/1 | 42 | 13217 | 0 | 0 | 8 | 9 | 12 | 8 | 4 | 1 | 0
|  | 2016/2 | 40 | 12362 | 1 | 0 | 8 | 9 | 15 | 3 | 2 | 2 | 0
|  | 2016/3 | 53 | 20642 | 1 | 0 | 9 | 18 | 12 | 9 | 1 | 3 | 0
|  | 2016/4 | 48 | 36453 | 3 | 0 | 3 | 19 | 11 | 7 | 3 | 2 | 0
2016 |  | Year Total | 183 | 82674 | 5 | 0 | 28 | 55 | 50 | 27 | 10 | 8 | 0
|  |  | Number of Lodgements | Total Floor Area (m2) | A | A+ | B | C | D | E | F | G | Not Recorded
Total |  |  | 1634 | 812567 | 19 | 0 | 119 | 431 | 481 | 279 | 132 | 172 | 1
Eastleigh
Number of Lodgements by Energy Performance Asset Rating
|  |  | Number of Lodgements | Total Floor Area (m2) | A | A+ | B | C | D | E | F | G | Not Recorded
2008 |  | 2008/2 | 4 | 11736 | 0 | 0 | 0 | 1 | 1 | 2 | 0 | 0 | 0
|  | 2008/3 | 13 | 17036 | 0 | 0 | 2 | 8 | 3 | 0 | 0 | 0 | 0
|  | 2008/4 | 47 | 36491 | 0 | 0 | 3 | 18 | 21 | 4 | 1 | 0 | 0
2008 |  | Year Total | 64 | 65263 | 0 | 0 | 5 | 27 | 25 | 6 | 1 | 0 | 0
2009 |  | 2009/1 | 71 | 63278 | 0 | 0 | 8 | 26 | 17 | 12 | 6 | 2 | 0
|  | 2009/2 | 67 | 60069 | 0 | 0 | 7 | 22 | 19 | 8 | 3 | 8 | 0
|  | 2009/3 | 68 | 28449 | 0 | 0 | 6 | 18 | 21 | 10 | 10 | 3 | 0
|  | 2009/4 | 58 | 59097 | 0 | 0 | 4 | 21 | 13 | 10 | 2 | 8 | 0
2009 |  | Year Total | 264 | 210893 | 0 | 0 | 25 | 87 | 70 | 40 | 21 | 21 | 0
2010 |  | 2010/1 | 39 | 26510 | 0 | 0 | 2 | 11 | 17 | 5 | 2 | 2 | 0
|  | 2010/2 | 36 | 32056 | 0 | 0 | 6 | 14 | 8 | 6 | 1 | 1 | 0
|  | 2010/3 | 27 | 9400 | 0 | 0 | 0 | 6 | 9 | 7 | 4 | 1 | 0
|  | 2010/4 | 30 | 17678 | 0 | 0 | 5 | 8 | 15 | 0 | 1 | 1 | 0
2010 |  | Year Total | 132 | 85644 | 0 | 0 | 13 | 39 | 49 | 18 | 8 | 5 | 0
2011 |  | 2011/1 | 32 | 23936 | 0 | 0 | 2 | 9 | 10 | 9 | 2 | 0 | 0
|  | 2011/2 | 38 | 45773 | 0 | 0 | 2 | 19 | 6 | 6 | 0 | 5 | 0
|  | 2011/3 | 42 | 20634 | 0 | 0 | 0 | 27 | 9 | 2 | 2 | 2 | 0
|  | 2011/4 | 60 | 36530 | 0 | 0 | 2 | 36 | 15 | 5 | 1 | 1 | 0
2011 |  | Year Total | 172 | 126873 | 0 | 0 | 6 | 91 | 40 | 22 | 5 | 8 | 0
2012 |  | 2012/1 | 47 | 36970 | 0 | 0 | 5 | 14 | 15 | 5 | 2 | 6 | 0
|  | 2012/2 | 68 | 59748 | 1 | 0 | 2 | 28 | 15 | 7 | 9 | 6 | 0
|  | 2012/3 | 45 | 18998 | 0 | 0 | 2 | 12 | 20 | 6 | 2 | 2 | 1
|  | 2012/4 | 40 | 29319 | 3 | 0 | 1 | 15 | 10 | 5 | 3 | 3 | 0
2012 |  | Year Total | 200 | 145035 | 4 | 0 | 10 | 69 | 60 | 23 | 16 | 17 | 1
2013 |  | 2013/1 | 44 | 35823 | 0 | 0 | 1 | 16 | 10 | 7 | 4 | 6 | 0
|  | 2013/2 | 28 | 25243 | 0 | 0 | 5 | 10 | 8 | 3 | 0 | 2 | 0
|  | 2013/3 | 52 | 28164 | 1 | 0 | 4 | 16 | 13 | 11 | 4 | 3 | 0
|  | 2013/4 | 40 | 28262 | 0 | 0 | 5 | 13 | 8 | 4 | 5 | 5 | 0
2013 |  | Year Total | 164 | 117492 | 1 | 0 | 15 | 55 | 39 | 25 | 13 | 16 | 0
2014 |  | 2014/1 | 40 | 41702 | 1 | 0 | 6 | 15 | 9 | 6 | 1 | 2 | 0
|  | 2014/2 | 35 | 13419 | 0 | 0 | 6 | 9 | 10 | 6 | 1 | 3 | 0
|  | 2014/3 | 28 | 36814 | 0 | 0 | 9 | 7 | 7 | 0 | 3 | 2 | 0
|  | 2014/4 | 33 | 28771 | 0 | 0 | 10 | 7 | 11 | 4 | 1 | 0 | 0
2014 |  | Year Total | 136 | 120706 | 1 | 0 | 31 | 38 | 37 | 16 | 6 | 7 | 0
2015 |  | 2015/1 | 18 | 12625 | 2 | 0 | 1 | 5 | 7 | 1 | 0 | 2 | 0
|  | 2015/2 | 24 | 38381 | 0 | 0 | 2 | 12 | 6 | 4 | 0 | 0 | 0
|  | 2015/3 | 22 | 34551 | 1 | 0 | 3 | 11 | 3 | 3 | 1 | 0 | 0
|  | 2015/4 | 78 | 69157 | 0 | 0 | 6 | 35 | 21 | 14 | 1 | 1 | 0
2015 |  | Year Total | 142 | 154714 | 3 | 0 | 12 | 63 | 37 | 22 | 2 | 3 | 0
2016 |  | 2016/1 | 38 | 29079 | 2 | 0 | 5 | 12 | 13 | 5 | 0 | 1 | 0
|  | 2016/2 | 36 | 34115 | 0 | 0 | 3 | 9 | 14 | 4 | 3 | 3 | 0
|  | 2016/3 | 20 | 11866 | 0 | 0 | 2 | 7 | 9 | 2 | 0 | 0 | 0
|  | 2016/4 | 61 | 64936 | 1 | 0 | 2 | 14 | 35 | 7 | 1 | 1 | 0
2016 |  | Year Total | 155 | 139996 | 3 | 0 | 12 | 42 | 71 | 18 | 4 | 5 | 0
|  |  | Number of Lodgements | Total Floor Area (m2) | A | A+ | B | C | D | E | F | G | Not Recorded
Total |  |  | 1429 | 1166616 | 12 | 0 | 129 | 511 | 428 | 190 | 76 | 82 | 1
East Lindsey
Number of Lodgements by Energy Performance Asset Rating
|  |  | Number of Lodgements | Total Floor Area (m2) | A | A+ | B | C | D | E | F | G | Not Recorded
2008 |  | 2008/3 | 4 | 1654 | 0 | 0 | 1 | 0 | 3 | 0 | 0 | 0 | 0
|  | 2008/4 | 61 | 26238 | 0 | 0 | 2 | 19 | 23 | 11 | 3 | 3 | 0
2008 |  | Year Total | 65 | 27892 | 0 | 0 | 3 | 19 | 26 | 11 | 3 | 3 | 0
2009 |  | 2009/1 | 107 | 28583 | 0 | 0 | 5 | 37 | 46 | 11 | 2 | 6 | 0
|  | 2009/2 | 64 | 20204 | 0 | 0 | 4 | 13 | 19 | 11 | 13 | 4 | 0
|  | 2009/3 | 93 | 20521 | 0 | 0 | 1 | 18 | 38 | 23 | 2 | 11 | 0
|  | 2009/4 | 72 | 34001 | 0 | 0 | 1 | 14 | 29 | 17 | 11 | 0 | 0
2009 |  | Year Total | 336 | 103309 | 0 | 0 | 11 | 82 | 132 | 62 | 28 | 21 | 0
2010 |  | 2010/1 | 48 | 26434 | 0 | 0 | 5 | 11 | 16 | 9 | 4 | 3 | 0
|  | 2010/2 | 66 | 22908 | 0 | 0 | 4 | 12 | 21 | 10 | 9 | 10 | 0
|  | 2010/3 | 51 | 16571 | 0 | 0 | 3 | 15 | 16 | 7 | 7 | 3 | 0
|  | 2010/4 | 39 | 16847 | 0 | 0 | 2 | 8 | 19 | 4 | 3 | 3 | 0
2010 |  | Year Total | 204 | 82760 | 0 | 0 | 14 | 46 | 72 | 30 | 23 | 19 | 0
2011 |  | 2011/1 | 57 | 18906 | 0 | 0 | 1 | 15 | 25 | 6 | 7 | 3 | 0
|  | 2011/2 | 88 | 43119 | 0 | 0 | 2 | 25 | 40 | 16 | 1 | 4 | 0
|  | 2011/3 | 51 | 23887 | 0 | 0 | 4 | 23 | 14 | 7 | 2 | 1 | 0
|  | 2011/4 | 33 | 25267 | 0 | 0 | 0 | 16 | 4 | 3 | 3 | 7 | 0
2011 |  | Year Total | 229 | 111179 | 0 | 0 | 7 | 79 | 83 | 32 | 13 | 15 | 0
2012 |  | 2012/1 | 61 | 18974 | 0 | 0 | 6 | 18 | 22 | 6 | 6 | 3 | 0
|  | 2012/2 | 67 | 24339 | 0 | 0 | 3 | 10 | 23 | 17 | 5 | 9 | 0
|  | 2012/3 | 71 | 26877 | 0 | 0 | 6 | 12 | 26 | 11 | 5 | 11 | 0
|  | 2012/4 | 70 | 18780 | 0 | 0 | 3 | 17 | 23 | 8 | 6 | 12 | 1
2012 |  | Year Total | 269 | 88970 | 0 | 0 | 18 | 57 | 94 | 42 | 22 | 35 | 1
2013 |  | 2013/1 | 49 | 16961 | 1 | 0 | 6 | 19 | 12 | 6 | 4 | 1 | 0
|  | 2013/2 | 61 | 19970 | 1 | 0 | 4 | 17 | 27 | 4 | 3 | 5 | 0
|  | 2013/3 | 59 | 18426 | 1 | 0 | 3 | 14 | 19 | 10 | 7 | 5 | 0
|  | 2013/4 | 35 | 19346 | 2 | 0 | 5 | 11 | 4 | 8 | 4 | 1 | 0
2013 |  | Year Total | 204 | 74703 | 5 | 0 | 18 | 61 | 62 | 28 | 18 | 12 | 0
2014 |  | 2014/1 | 72 | 23307 | 0 | 0 | 5 | 16 | 25 | 15 | 9 | 2 | 0
|  | 2014/2 | 44 | 25363 | 0 | 0 | 3 | 15 | 16 | 4 | 3 | 3 | 0
|  | 2014/3 | 42 | 53099 | 0 | 1 | 1 | 19 | 11 | 7 | 1 | 2 | 0
|  | 2014/4 | 33 | 15560 | 0 | 0 | 6 | 10 | 13 | 3 | 1 | 0 | 0
2014 |  | Year Total | 191 | 117329 | 0 | 1 | 15 | 60 | 65 | 29 | 14 | 7 | 0
2015 |  | 2015/1 | 66 | 33079 | 0 | 0 | 3 | 17 | 32 | 10 | 1 | 3 | 0
|  | 2015/2 | 35 | 11328 | 0 | 2 | 5 | 8 | 12 | 6 | 2 | 0 | 0
|  | 2015/3 | 41 | 15321 | 1 | 0 | 5 | 11 | 17 | 3 | 2 | 1 | 1
|  | 2015/4 | 43 | 17320 | 1 | 0 | 2 | 13 | 16 | 2 | 2 | 3 | 4
2015 |  | Year Total | 185 | 77048 | 2 | 2 | 15 | 49 | 77 | 21 | 7 | 7 | 5
2016 |  | 2016/1 | 37 | 22417 | 3 | 0 | 3 | 10 | 10 | 8 | 3 | 0 | 0
|  | 2016/2 | 49 | 19565 | 0 | 1 | 3 | 16 | 17 | 10 | 2 | 0 | 0
|  | 2016/3 | 51 | 31205 | 1 | 0 | 5 | 7 | 19 | 5 | 2 | 12 | 0
|  | 2016/4 | 49 | 35279 | 1 | 1 | 1 | 12 | 15 | 3 | 9 | 7 | 0
2016 |  | Year Total | 186 | 108466 | 5 | 2 | 12 | 45 | 61 | 26 | 16 | 19 | 0
|  |  | Number of Lodgements | Total Floor Area (m2) | A | A+ | B | C | D | E | F | G | Not Recorded
Total |  |  | 1869 | 791656 | 12 | 5 | 113 | 498 | 672 | 281 | 144 | 138 | 6
East Northamptonshire
Number of Lodgements by Energy Performance Asset Rating
|  |  | Number of Lodgements | Total Floor Area (m2) | A | A+ | B | C | D | E | F | G | Not Recorded
2008 |  | 2008/3 | 2 | 26722 | 0 | 0 | 1 | 1 | 0 | 0 | 0 | 0 | 0
|  | 2008/4 | 13 | 28223 | 0 | 0 | 2 | 6 | 3 | 1 | 0 | 1 | 0
2008 |  | Year Total | 15 | 54945 | 0 | 0 | 3 | 7 | 3 | 1 | 0 | 1 | 0
2009 |  | 2009/1 | 25 | 18902 | 0 | 0 | 0 | 6 | 5 | 11 | 3 | 0 | 0
|  | 2009/2 | 33 | 13954 | 0 | 0 | 1 | 10 | 8 | 6 | 3 | 5 | 0
|  | 2009/3 | 32 | 11588 | 0 | 0 | 0 | 7 | 11 | 6 | 3 | 5 | 0
|  | 2009/4 | 26 | 13201 | 0 | 0 | 3 | 7 | 4 | 8 | 1 | 3 | 0
2009 |  | Year Total | 116 | 57645 | 0 | 0 | 4 | 30 | 28 | 31 | 10 | 13 | 0
2010 |  | 2010/1 | 30 | 32168 | 0 | 0 | 5 | 7 | 6 | 8 | 1 | 3 | 0
|  | 2010/2 | 11 | 3984 | 0 | 0 | 1 | 2 | 3 | 3 | 2 | 0 | 0
|  | 2010/3 | 20 | 29337 | 0 | 0 | 1 | 4 | 8 | 6 | 0 | 1 | 0
|  | 2010/4 | 25 | 13003 | 0 | 0 | 0 | 6 | 9 | 6 | 2 | 2 | 0
2010 |  | Year Total | 86 | 78492 | 0 | 0 | 7 | 19 | 26 | 23 | 5 | 6 | 0
2011 |  | 2011/1 | 24 | 18972 | 0 | 0 | 2 | 8 | 6 | 2 | 5 | 1 | 0
|  | 2011/2 | 24 | 31976 | 0 | 0 | 1 | 8 | 6 | 4 | 2 | 3 | 0
|  | 2011/3 | 17 | 64760 | 0 | 0 | 4 | 4 | 3 | 2 | 2 | 2 | 0
|  | 2011/4 | 14 | 4739 | 0 | 0 | 2 | 1 | 7 | 1 | 0 | 3 | 0
2011 |  | Year Total | 79 | 120447 | 0 | 0 | 9 | 21 | 22 | 9 | 9 | 9 | 0
2012 |  | 2012/1 | 39 | 25521 | 2 | 0 | 3 | 15 | 10 | 4 | 0 | 5 | 0
|  | 2012/2 | 32 | 19536 | 0 | 0 | 1 | 1 | 16 | 5 | 5 | 4 | 0
|  | 2012/3 | 34 | 82473 | 0 | 0 | 2 | 10 | 16 | 3 | 1 | 2 | 0
|  | 2012/4 | 20 | 10274 | 1 | 0 | 1 | 6 | 6 | 2 | 2 | 2 | 0
2012 |  | Year Total | 125 | 137804 | 3 | 0 | 7 | 32 | 48 | 14 | 8 | 13 | 0
2013 |  | 2013/1 | 26 | 15888 | 0 | 0 | 1 | 5 | 4 | 8 | 1 | 7 | 0
|  | 2013/2 | 26 | 39057 | 1 | 0 | 1 | 5 | 8 | 8 | 1 | 2 | 0
|  | 2013/3 | 24 | 30129 | 3 | 0 | 3 | 6 | 7 | 2 | 1 | 2 | 0
|  | 2013/4 | 23 | 5288 | 0 | 0 | 0 | 7 | 6 | 4 | 4 | 2 | 0
2013 |  | Year Total | 99 | 90362 | 4 | 0 | 5 | 23 | 25 | 22 | 7 | 13 | 0
2014 |  | 2014/1 | 40 | 44100 | 2 | 0 | 4 | 13 | 12 | 3 | 1 | 5 | 0
|  | 2014/2 | 34 | 101022 | 1 | 0 | 1 | 13 | 15 | 4 | 0 | 0 | 0
|  | 2014/3 | 18 | 27300 | 0 | 0 | 1 | 5 | 7 | 3 | 2 | 0 | 0
|  | 2014/4 | 19 | 4414 | 0 | 0 | 1 | 3 | 3 | 7 | 1 | 4 | 0
2014 |  | Year Total | 111 | 176836 | 3 | 0 | 7 | 34 | 37 | 17 | 4 | 9 | 0
2015 |  | 2015/1 | 17 | 8243 | 0 | 0 | 4 | 7 | 1 | 3 | 0 | 2 | 0
|  | 2015/2 | 16 | 2013 | 0 | 0 | 1 | 0 | 7 | 4 | 3 | 1 | 0
|  | 2015/3 | 21 | 46443 | 1 | 0 | 1 | 4 | 8 | 3 | 2 | 2 | 0
|  | 2015/4 | 25 | 7445 | 0 | 0 | 2 | 4 | 6 | 8 | 3 | 2 | 0
2015 |  | Year Total | 79 | 64144 | 1 | 0 | 8 | 15 | 22 | 18 | 8 | 7 | 0
2016 |  | 2016/1 | 13 | 18267 | 0 | 0 | 1 | 5 | 4 | 2 | 0 | 1 | 0
|  | 2016/2 | 22 | 358550 | 3 | 0 | 2 | 6 | 4 | 3 | 1 | 3 | 0
|  | 2016/3 | 53 | 30381 | 1 | 0 | 1 | 16 | 14 | 12 | 0 | 9 | 0
|  | 2016/4 | 20 | 72329 | 1 | 0 | 0 | 7 | 7 | 1 | 1 | 3 | 0
2016 |  | Year Total | 108 | 479527 | 5 | 0 | 4 | 34 | 29 | 18 | 2 | 16 | 0
|  |  | Number of Lodgements | Total Floor Area (m2) | A | A+ | B | C | D | E | F | G | Not Recorded
Total |  |  | 818 | 1260202 | 16 | 0 | 54 | 215 | 240 | 153 | 53 | 87 | 0
East Riding of Yorkshire
Number of Lodgements by Energy Performance Asset Rating
|  |  | Number of Lodgements | Total Floor Area (m2) | A | A+ | B | C | D | E | F | G | Not Recorded
2008 |  | 2008/2 | 21 | 9528 | 0 | 0 | 21 | 0 | 0 | 0 | 0 | 0 | 0
|  | 2008/3 | 4 | 11734 | 0 | 0 | 0 | 1 | 2 | 0 | 0 | 1 | 0
|  | 2008/4 | 93 | 25519 | 0 | 0 | 5 | 27 | 24 | 18 | 14 | 5 | 0
2008 |  | Year Total | 118 | 46781 | 0 | 0 | 26 | 28 | 26 | 18 | 14 | 6 | 0
2009 |  | 2009/1 | 209 | 100399 | 2 | 0 | 16 | 45 | 51 | 42 | 26 | 27 | 0
|  | 2009/2 | 125 | 58241 | 1 | 0 | 7 | 27 | 35 | 30 | 11 | 14 | 0
|  | 2009/3 | 139 | 72064 | 0 | 0 | 10 | 46 | 35 | 22 | 15 | 11 | 0
|  | 2009/4 | 102 | 38145 | 0 | 0 | 5 | 31 | 33 | 13 | 10 | 10 | 0
2009 |  | Year Total | 575 | 268849 | 3 | 0 | 38 | 149 | 154 | 107 | 62 | 62 | 0
2010 |  | 2010/1 | 96 | 77557 | 1 | 0 | 4 | 20 | 29 | 22 | 11 | 9 | 0
|  | 2010/2 | 107 | 54735 | 0 | 0 | 10 | 23 | 38 | 24 | 7 | 5 | 0
|  | 2010/3 | 111 | 47115 | 0 | 0 | 8 | 29 | 40 | 16 | 6 | 12 | 0
|  | 2010/4 | 94 | 40598 | 1 | 0 | 9 | 25 | 25 | 19 | 7 | 8 | 0
2010 |  | Year Total | 408 | 220005 | 2 | 0 | 31 | 97 | 132 | 81 | 31 | 34 | 0
2011 |  | 2011/1 | 105 | 39204 | 1 | 0 | 9 | 37 | 30 | 15 | 6 | 7 | 0
|  | 2011/2 | 100 | 65718 | 0 | 0 | 5 | 29 | 29 | 15 | 9 | 13 | 0
|  | 2011/3 | 143 | 37272 | 0 | 0 | 9 | 41 | 37 | 14 | 16 | 26 | 0
|  | 2011/4 | 71 | 33212 | 1 | 0 | 10 | 18 | 17 | 12 | 6 | 7 | 0
2011 |  | Year Total | 419 | 175406 | 2 | 0 | 33 | 125 | 113 | 56 | 37 | 53 | 0
2012 |  | 2012/1 | 128 | 46116 | 0 | 0 | 10 | 27 | 35 | 24 | 13 | 19 | 0
|  | 2012/2 | 177 | 78549 | 1 | 0 | 10 | 44 | 46 | 32 | 20 | 24 | 0
|  | 2012/3 | 170 | 96634 | 2 | 0 | 10 | 57 | 57 | 15 | 18 | 11 | 0
|  | 2012/4 | 119 | 64266 | 2 | 0 | 1 | 29 | 42 | 14 | 10 | 21 | 0
2012 |  | Year Total | 594 | 285565 | 5 | 0 | 31 | 157 | 180 | 85 | 61 | 75 | 0
2013 |  | 2013/1 | 99 | 49729 | 1 | 0 | 5 | 45 | 19 | 10 | 4 | 15 | 0
|  | 2013/2 | 117 | 84037 | 1 | 0 | 15 | 33 | 27 | 25 | 4 | 12 | 0
|  | 2013/3 | 104 | 59307 | 2 | 0 | 5 | 31 | 25 | 20 | 8 | 13 | 0
|  | 2013/4 | 145 | 164473 | 1 | 0 | 6 | 40 | 45 | 19 | 11 | 23 | 0
2013 |  | Year Total | 465 | 357546 | 5 | 0 | 31 | 149 | 116 | 74 | 27 | 63 | 0
2014 |  | 2014/1 | 121 | 64264 | 5 | 0 | 8 | 27 | 46 | 15 | 6 | 14 | 0
|  | 2014/2 | 94 | 49347 | 0 | 0 | 8 | 29 | 27 | 18 | 7 | 5 | 0
|  | 2014/3 | 105 | 65176 | 2 | 0 | 10 | 22 | 37 | 17 | 9 | 8 | 0
|  | 2014/4 | 86 | 58058 | 4 | 0 | 6 | 17 | 26 | 17 | 9 | 7 | 0
2014 |  | Year Total | 406 | 236845 | 11 | 0 | 32 | 95 | 136 | 67 | 31 | 34 | 0
2015 |  | 2015/1 | 86 | 161719 | 1 | 0 | 11 | 18 | 33 | 9 | 8 | 6 | 0
|  | 2015/2 | 74 | 28974 | 12 | 0 | 1 | 24 | 25 | 6 | 3 | 3 | 0
|  | 2015/3 | 91 | 49950 | 2 | 0 | 7 | 26 | 29 | 10 | 9 | 7 | 1
|  | 2015/4 | 119 | 76179 | 16 | 0 | 12 | 21 | 50 | 12 | 3 | 3 | 2
2015 |  | Year Total | 370 | 316822 | 31 | 0 | 31 | 89 | 137 | 37 | 23 | 19 | 3
2016 |  | 2016/1 | 78 | 45338 | 0 | 0 | 7 | 13 | 32 | 13 | 4 | 9 | 0
|  | 2016/2 | 85 | 28935 | 4 | 0 | 9 | 17 | 29 | 11 | 6 | 9 | 0
|  | 2016/3 | 55 | 50736 | 2 | 0 | 6 | 16 | 14 | 8 | 4 | 5 | 0
|  | 2016/4 | 53 | 30349 | 7 | 0 | 5 | 10 | 13 | 9 | 5 | 4 | 0
2016 |  | Year Total | 271 | 155358 | 13 | 0 | 27 | 56 | 88 | 41 | 19 | 27 | 0
|  |  | Number of Lodgements | Total Floor Area (m2) | A | A+ | B | C | D | E | F | G | Not Recorded
Total |  |  | 3626 | 2063177 | 72 | 0 | 280 | 945 | 1082 | 566 | 305 | 373 | 3
East Staffordshire
Number of Lodgements by Energy Performance Asset Rating
|  |  | Number of Lodgements | Total Floor Area (m2) | A | A+ | B | C | D | E | F | G | Not Recorded
2008 |  | 2008/3 | 2 | 887 | 0 | 0 | 2 | 0 | 0 | 0 | 0 | 0 | 0
|  | 2008/4 | 49 | 42142 | 0 | 0 | 12 | 10 | 13 | 10 | 1 | 3 | 0
2008 |  | Year Total | 51 | 43029 | 0 | 0 | 14 | 10 | 13 | 10 | 1 | 3 | 0
2009 |  | 2009/1 | 138 | 68627 | 0 | 0 | 15 | 30 | 25 | 29 | 22 | 17 | 0
|  | 2009/2 | 92 | 49716 | 1 | 0 | 10 | 13 | 36 | 17 | 8 | 7 | 0
|  | 2009/3 | 86 | 39352 | 0 | 0 | 6 | 16 | 30 | 16 | 6 | 12 | 0
|  | 2009/4 | 63 | 19707 | 0 | 0 | 2 | 11 | 17 | 21 | 4 | 8 | 0
2009 |  | Year Total | 379 | 177402 | 1 | 0 | 33 | 70 | 108 | 83 | 40 | 44 | 0
2010 |  | 2010/1 | 74 | 27607 | 0 | 0 | 3 | 14 | 17 | 15 | 12 | 13 | 0
|  | 2010/2 | 52 | 17163 | 1 | 0 | 0 | 17 | 21 | 11 | 0 | 2 | 0
|  | 2010/3 | 35 | 11083 | 0 | 0 | 1 | 10 | 16 | 3 | 3 | 2 | 0
|  | 2010/4 | 38 | 31880 | 0 | 0 | 2 | 10 | 15 | 6 | 4 | 1 | 0
2010 |  | Year Total | 199 | 87733 | 1 | 0 | 6 | 51 | 69 | 35 | 19 | 18 | 0
2011 |  | 2011/1 | 50 | 28744 | 0 | 0 | 11 | 18 | 9 | 7 | 2 | 3 | 0
|  | 2011/2 | 36 | 25934 | 0 | 0 | 1 | 9 | 14 | 8 | 4 | 0 | 0
|  | 2011/3 | 64 | 27455 | 0 | 0 | 2 | 16 | 20 | 11 | 13 | 2 | 0
|  | 2011/4 | 42 | 20388 | 0 | 0 | 6 | 8 | 17 | 6 | 2 | 3 | 0
2011 |  | Year Total | 192 | 102521 | 0 | 0 | 20 | 51 | 60 | 32 | 21 | 8 | 0
2012 |  | 2012/1 | 57 | 124275 | 1 | 0 | 1 | 15 | 19 | 10 | 5 | 6 | 0
|  | 2012/2 | 90 | 126329 | 0 | 0 | 3 | 24 | 30 | 14 | 8 | 11 | 0
|  | 2012/3 | 77 | 75384 | 0 | 0 | 2 | 21 | 27 | 14 | 9 | 4 | 0
|  | 2012/4 | 59 | 72524 | 0 | 0 | 3 | 17 | 17 | 15 | 2 | 5 | 0
2012 |  | Year Total | 283 | 398512 | 1 | 0 | 9 | 77 | 93 | 53 | 24 | 26 | 0
2013 |  | 2013/1 | 30 | 11565 | 0 | 0 | 3 | 5 | 11 | 8 | 2 | 1 | 0
|  | 2013/2 | 81 | 105126 | 2 | 0 | 5 | 25 | 26 | 10 | 3 | 10 | 0
|  | 2013/3 | 37 | 22735 | 0 | 0 | 1 | 9 | 13 | 5 | 3 | 6 | 0
|  | 2013/4 | 39 | 58364 | 0 | 0 | 4 | 12 | 9 | 7 | 4 | 3 | 0
2013 |  | Year Total | 187 | 197790 | 2 | 0 | 13 | 51 | 59 | 30 | 12 | 20 | 0
2014 |  | 2014/1 | 42 | 168705 | 0 | 0 | 8 | 21 | 4 | 5 | 3 | 1 | 0
|  | 2014/2 | 45 | 23413 | 2 | 0 | 6 | 8 | 12 | 8 | 7 | 2 | 0
|  | 2014/3 | 40 | 41077 | 1 | 0 | 3 | 4 | 13 | 6 | 7 | 6 | 0
|  | 2014/4 | 34 | 73088 | 1 | 0 | 2 | 8 | 11 | 7 | 2 | 3 | 0
2014 |  | Year Total | 161 | 306283 | 4 | 0 | 19 | 41 | 40 | 26 | 19 | 12 | 0
2015 |  | 2015/1 | 37 | 31347 | 1 | 0 | 3 | 10 | 11 | 5 | 2 | 5 | 0
|  | 2015/2 | 33 | 45789 | 0 | 0 | 1 | 3 | 17 | 4 | 3 | 5 | 0
|  | 2015/3 | 49 | 69697 | 1 | 0 | 4 | 13 | 17 | 7 | 3 | 4 | 0
|  | 2015/4 | 47 | 34877 | 1 | 0 | 5 | 3 | 23 | 9 | 5 | 1 | 0
2015 |  | Year Total | 166 | 181710 | 3 | 0 | 13 | 29 | 68 | 25 | 13 | 15 | 0
2016 |  | 2016/1 | 57 | 30483 | 1 | 0 | 9 | 29 | 9 | 7 | 1 | 1 | 0
|  | 2016/2 | 26 | 7302 | 1 | 0 | 1 | 7 | 9 | 6 | 1 | 1 | 0
|  | 2016/3 | 36 | 16314 | 1 | 0 | 2 | 11 | 9 | 10 | 3 | 0 | 0
|  | 2016/4 | 28 | 46195 | 1 | 0 | 4 | 8 | 3 | 8 | 2 | 2 | 0
2016 |  | Year Total | 147 | 100294 | 4 | 0 | 16 | 55 | 30 | 31 | 7 | 4 | 0
|  |  | Number of Lodgements | Total Floor Area (m2) | A | A+ | B | C | D | E | F | G | Not Recorded
Total |  |  | 1765 | 1595274 | 16 | 0 | 143 | 435 | 540 | 325 | 156 | 150 | 0
Eden
Number of Lodgements by Energy Performance Asset Rating
|  |  | Number of Lodgements | Total Floor Area (m2) | A | A+ | B | C | D | E | F | G | Not Recorded
2008 |  | 2008/4 | 19 | 6182 | 0 | 0 | 2 | 3 | 7 | 3 | 2 | 2 | 0
2008 |  | Year Total | 19 | 6182 | 0 | 0 | 2 | 3 | 7 | 3 | 2 | 2 | 0
2009 |  | 2009/1 | 31 | 9622 | 0 | 0 | 2 | 2 | 12 | 8 | 2 | 5 | 0
|  | 2009/2 | 24 | 5727 | 0 | 0 | 1 | 7 | 5 | 5 | 2 | 4 | 0
|  | 2009/3 | 22 | 6016 | 0 | 0 | 1 | 6 | 7 | 4 | 2 | 2 | 0
|  | 2009/4 | 21 | 6872 | 0 | 0 | 1 | 4 | 4 | 9 | 0 | 3 | 0
2009 |  | Year Total | 98 | 28237 | 0 | 0 | 5 | 19 | 28 | 26 | 6 | 14 | 0
2010 |  | 2010/1 | 22 | 4699 | 0 | 0 | 1 | 1 | 7 | 8 | 3 | 2 | 0
|  | 2010/2 | 22 | 12129 | 0 | 0 | 4 | 5 | 8 | 2 | 3 | 0 | 0
|  | 2010/3 | 21 | 5479 | 0 | 0 | 0 | 5 | 6 | 6 | 3 | 1 | 0
|  | 2010/4 | 18 | 6595 | 1 | 0 | 2 | 4 | 3 | 5 | 2 | 1 | 0
2010 |  | Year Total | 83 | 28902 | 1 | 0 | 7 | 15 | 24 | 21 | 11 | 4 | 0
2011 |  | 2011/1 | 25 | 6684 | 0 | 0 | 1 | 3 | 3 | 7 | 8 | 3 | 0
|  | 2011/2 | 21 | 3812 | 0 | 0 | 1 | 6 | 7 | 1 | 3 | 3 | 0
|  | 2011/3 | 27 | 16564 | 0 | 0 | 3 | 6 | 6 | 5 | 3 | 4 | 0
|  | 2011/4 | 8 | 2559 | 0 | 0 | 1 | 1 | 3 | 2 | 1 | 0 | 0
2011 |  | Year Total | 81 | 29619 | 0 | 0 | 6 | 16 | 19 | 15 | 15 | 10 | 0
2012 |  | 2012/1 | 42 | 9821 | 0 | 0 | 1 | 8 | 15 | 6 | 11 | 1 | 0
|  | 2012/2 | 34 | 12117 | 0 | 0 | 3 | 10 | 14 | 3 | 1 | 3 | 0
|  | 2012/3 | 37 | 23300 | 0 | 0 | 5 | 10 | 12 | 3 | 2 | 5 | 0
|  | 2012/4 | 36 | 15662 | 1 | 0 | 3 | 5 | 11 | 5 | 4 | 7 | 0
2012 |  | Year Total | 149 | 60900 | 1 | 0 | 12 | 33 | 52 | 17 | 18 | 16 | 0
2013 |  | 2013/1 | 30 | 8775 | 0 | 0 | 1 | 7 | 9 | 5 | 2 | 6 | 0
|  | 2013/2 | 21 | 7881 | 0 | 0 | 1 | 5 | 8 | 1 | 2 | 4 | 0
|  | 2013/3 | 16 | 4748 | 0 | 0 | 1 | 7 | 5 | 2 | 1 | 0 | 0
|  | 2013/4 | 24 | 11384 | 5 | 0 | 1 | 2 | 8 | 4 | 0 | 4 | 0
2013 |  | Year Total | 91 | 32788 | 5 | 0 | 4 | 21 | 30 | 12 | 5 | 14 | 0
2014 |  | 2014/1 | 19 | 10156 | 0 | 0 | 2 | 5 | 4 | 2 | 2 | 4 | 0
|  | 2014/2 | 38 | 24226 | 1 | 0 | 0 | 15 | 8 | 7 | 3 | 4 | 0
|  | 2014/3 | 16 | 9296 | 0 | 0 | 0 | 4 | 6 | 4 | 2 | 0 | 0
|  | 2014/4 | 22 | 7995 | 0 | 0 | 2 | 1 | 5 | 3 | 3 | 8 | 0
2014 |  | Year Total | 95 | 51673 | 1 | 0 | 4 | 25 | 23 | 16 | 10 | 16 | 0
2015 |  | 2015/1 | 19 | 14121 | 0 | 0 | 1 | 4 | 5 | 5 | 3 | 1 | 0
|  | 2015/2 | 21 | 25357 | 0 | 1 | 2 | 5 | 9 | 4 | 0 | 0 | 0
|  | 2015/3 | 21 | 17489 | 1 | 0 | 1 | 7 | 6 | 4 | 0 | 2 | 0
|  | 2015/4 | 23 | 13627 | 0 | 1 | 3 | 4 | 9 | 0 | 1 | 5 | 0
2015 |  | Year Total | 84 | 70594 | 1 | 2 | 7 | 20 | 29 | 13 | 4 | 8 | 0
2016 |  | 2016/1 | 8 | 5289 | 0 | 0 | 1 | 3 | 3 | 1 | 0 | 0 | 0
|  | 2016/2 | 7 | 1559 | 0 | 0 | 1 | 3 | 2 | 1 | 0 | 0 | 0
|  | 2016/3 | 21 | 8131 | 3 | 0 | 3 | 9 | 4 | 0 | 1 | 1 | 0
|  | 2016/4 | 7 | 2977 | 1 | 0 | 1 | 3 | 1 | 1 | 0 | 0 | 0
2016 |  | Year Total | 43 | 17956 | 4 | 0 | 6 | 18 | 10 | 3 | 1 | 1 | 0
|  |  | Number of Lodgements | Total Floor Area (m2) | A | A+ | B | C | D | E | F | G | Not Recorded
Total |  |  | 743 | 326851 | 13 | 2 | 53 | 170 | 222 | 126 | 72 | 85 | 0
Elmbridge
Number of Lodgements by Energy Performance Asset Rating
|  |  | Number of Lodgements | Total Floor Area (m2) | A | A+ | B | C | D | E | F | G | Not Recorded
2008 |  | 2008/2 | 6 | 51968 | 0 | 0 | 0 | 5 | 1 | 0 | 0 | 0 | 0
|  | 2008/3 | 2 | 5759 | 0 | 0 | 0 | 0 | 1 | 0 | 1 | 0 | 0
|  | 2008/4 | 39 | 20752 | 0 | 0 | 2 | 13 | 12 | 8 | 1 | 3 | 0
2008 |  | Year Total | 47 | 78479 | 0 | 0 | 2 | 18 | 14 | 8 | 2 | 3 | 0
2009 |  | 2009/1 | 67 | 43844 | 0 | 0 | 3 | 21 | 21 | 11 | 8 | 3 | 0
|  | 2009/2 | 45 | 42240 | 0 | 0 | 2 | 7 | 18 | 12 | 4 | 2 | 0
|  | 2009/3 | 58 | 37847 | 1 | 0 | 1 | 18 | 19 | 9 | 3 | 7 | 0
|  | 2009/4 | 58 | 19637 | 0 | 0 | 2 | 11 | 17 | 18 | 7 | 3 | 0
2009 |  | Year Total | 228 | 143568 | 1 | 0 | 8 | 57 | 75 | 50 | 22 | 15 | 0
2010 |  | 2010/1 | 50 | 32447 | 0 | 0 | 3 | 22 | 14 | 7 | 1 | 3 | 0
|  | 2010/2 | 30 | 9942 | 0 | 0 | 0 | 8 | 12 | 4 | 1 | 5 | 0
|  | 2010/3 | 41 | 19079 | 0 | 0 | 5 | 13 | 13 | 5 | 3 | 2 | 0
|  | 2010/4 | 26 | 17528 | 0 | 0 | 1 | 10 | 8 | 4 | 2 | 1 | 0
2010 |  | Year Total | 147 | 78996 | 0 | 0 | 9 | 53 | 47 | 20 | 7 | 11 | 0
2011 |  | 2011/1 | 41 | 12634 | 0 | 0 | 3 | 16 | 9 | 7 | 3 | 3 | 0
|  | 2011/2 | 47 | 26716 | 0 | 0 | 2 | 14 | 14 | 7 | 4 | 6 | 0
|  | 2011/3 | 45 | 10877 | 0 | 0 | 4 | 11 | 15 | 8 | 3 | 4 | 0
|  | 2011/4 | 48 | 29849 | 0 | 0 | 2 | 20 | 9 | 6 | 10 | 1 | 0
2011 |  | Year Total | 181 | 80076 | 0 | 0 | 11 | 61 | 47 | 28 | 20 | 14 | 0
2012 |  | 2012/1 | 51 | 23793 | 1 | 0 | 4 | 13 | 13 | 9 | 5 | 6 | 0
|  | 2012/2 | 61 | 26582 | 0 | 0 | 4 | 20 | 16 | 10 | 7 | 4 | 0
|  | 2012/3 | 42 | 12457 | 1 | 0 | 5 | 6 | 9 | 11 | 5 | 5 | 0
|  | 2012/4 | 63 | 38341 | 0 | 0 | 4 | 16 | 17 | 12 | 4 | 10 | 0
2012 |  | Year Total | 217 | 101173 | 2 | 0 | 17 | 55 | 55 | 42 | 21 | 25 | 0
2013 |  | 2013/1 | 48 | 40821 | 0 | 0 | 2 | 10 | 13 | 7 | 7 | 9 | 0
|  | 2013/2 | 51 | 10301 | 2 | 0 | 1 | 15 | 19 | 7 | 3 | 4 | 0
|  | 2013/3 | 33 | 11952 | 1 | 0 | 7 | 6 | 9 | 8 | 0 | 2 | 0
|  | 2013/4 | 45 | 66992 | 0 | 0 | 4 | 14 | 11 | 8 | 6 | 2 | 0
2013 |  | Year Total | 177 | 130066 | 3 | 0 | 14 | 45 | 52 | 30 | 16 | 17 | 0
2014 |  | 2014/1 | 46 | 29492 | 0 | 0 | 2 | 9 | 14 | 4 | 10 | 7 | 0
|  | 2014/2 | 52 | 24791 | 1 | 0 | 3 | 14 | 12 | 6 | 9 | 7 | 0
|  | 2014/3 | 52 | 26770 | 0 | 0 | 4 | 14 | 21 | 5 | 2 | 6 | 0
|  | 2014/4 | 31 | 47414 | 1 | 0 | 1 | 8 | 9 | 6 | 3 | 3 | 0
2014 |  | Year Total | 181 | 128467 | 2 | 0 | 10 | 45 | 56 | 21 | 24 | 23 | 0
2015 |  | 2015/1 | 40 | 26768 | 0 | 0 | 4 | 11 | 8 | 8 | 3 | 6 | 0
|  | 2015/2 | 32 | 15071 | 0 | 0 | 4 | 9 | 9 | 6 | 2 | 2 | 0
|  | 2015/3 | 40 | 13886 | 1 | 0 | 0 | 14 | 10 | 5 | 3 | 7 | 0
|  | 2015/4 | 52 | 20308 | 0 | 0 | 3 | 24 | 14 | 5 | 3 | 3 | 0
2015 |  | Year Total | 164 | 76033 | 1 | 0 | 11 | 58 | 41 | 24 | 11 | 18 | 0
2016 |  | 2016/1 | 45 | 33598 | 2 | 0 | 4 | 14 | 14 | 9 | 0 | 2 | 0
|  | 2016/2 | 37 | 25372 | 2 | 0 | 6 | 12 | 10 | 2 | 3 | 2 | 0
|  | 2016/3 | 29 | 11035 | 0 | 0 | 6 | 8 | 7 | 6 | 1 | 1 | 0
|  | 2016/4 | 27 | 14586 | 1 | 0 | 3 | 4 | 10 | 4 | 1 | 4 | 0
2016 |  | Year Total | 138 | 84591 | 5 | 0 | 19 | 38 | 41 | 21 | 5 | 9 | 0
|  |  | Number of Lodgements | Total Floor Area (m2) | A | A+ | B | C | D | E | F | G | Not Recorded
Total |  |  | 1480 | 901449 | 14 | 0 | 101 | 430 | 428 | 244 | 128 | 135 | 0
Enfield
Number of Lodgements by Energy Performance Asset Rating
|  |  | Number of Lodgements | Total Floor Area (m2) | A | A+ | B | C | D | E | F | G | Not Recorded
2008 |  | 2008/3 | 24 | 33399 | 0 | 0 | 0 | 22 | 2 | 0 | 0 | 0 | 0
|  | 2008/4 | 55 | 36644 | 0 | 0 | 3 | 25 | 10 | 11 | 4 | 2 | 0
2008 |  | Year Total | 79 | 70043 | 0 | 0 | 3 | 47 | 12 | 11 | 4 | 2 | 0
2009 |  | 2009/1 | 120 | 154411 | 0 | 0 | 8 | 28 | 37 | 28 | 13 | 6 | 0
|  | 2009/2 | 110 | 68631 | 0 | 0 | 9 | 32 | 34 | 17 | 11 | 7 | 0
|  | 2009/3 | 97 | 28949 | 0 | 0 | 6 | 32 | 23 | 20 | 5 | 11 | 0
|  | 2009/4 | 72 | 19222 | 1 | 0 | 6 | 20 | 19 | 10 | 8 | 8 | 0
2009 |  | Year Total | 399 | 271213 | 1 | 0 | 29 | 112 | 113 | 75 | 37 | 32 | 0
2010 |  | 2010/1 | 107 | 82902 | 1 | 0 | 2 | 36 | 31 | 20 | 12 | 5 | 0
|  | 2010/2 | 67 | 23421 | 0 | 0 | 2 | 17 | 20 | 15 | 5 | 8 | 0
|  | 2010/3 | 52 | 26117 | 0 | 0 | 4 | 17 | 13 | 11 | 4 | 3 | 0
|  | 2010/4 | 63 | 32209 | 0 | 0 | 4 | 14 | 18 | 13 | 9 | 5 | 0
2010 |  | Year Total | 289 | 164649 | 1 | 0 | 12 | 84 | 82 | 59 | 30 | 21 | 0
2011 |  | 2011/1 | 81 | 49954 | 0 | 0 | 8 | 20 | 21 | 13 | 6 | 13 | 0
|  | 2011/2 | 77 | 49324 | 0 | 0 | 5 | 18 | 24 | 13 | 6 | 11 | 0
|  | 2011/3 | 83 | 73097 | 2 | 0 | 4 | 11 | 32 | 16 | 6 | 12 | 0
|  | 2011/4 | 67 | 19416 | 0 | 0 | 4 | 19 | 20 | 9 | 5 | 10 | 0
2011 |  | Year Total | 308 | 191791 | 2 | 0 | 21 | 68 | 97 | 51 | 23 | 46 | 0
2012 |  | 2012/1 | 77 | 32318 | 0 | 0 | 4 | 17 | 28 | 16 | 3 | 9 | 0
|  | 2012/2 | 152 | 115142 | 0 | 0 | 8 | 38 | 44 | 22 | 17 | 23 | 0
|  | 2012/3 | 118 | 62580 | 0 | 0 | 15 | 29 | 27 | 13 | 12 | 22 | 0
|  | 2012/4 | 85 | 61606 | 2 | 0 | 8 | 18 | 25 | 12 | 13 | 7 | 0
2012 |  | Year Total | 432 | 271646 | 2 | 0 | 35 | 102 | 124 | 63 | 45 | 61 | 0
2013 |  | 2013/1 | 72 | 38164 | 1 | 0 | 8 | 20 | 25 | 6 | 6 | 6 | 0
|  | 2013/2 | 87 | 58821 | 2 | 0 | 14 | 20 | 17 | 12 | 12 | 9 | 1
|  | 2013/3 | 84 | 89506 | 0 | 0 | 2 | 26 | 22 | 15 | 7 | 12 | 0
|  | 2013/4 | 63 | 60540 | 1 | 0 | 5 | 20 | 21 | 9 | 4 | 3 | 0
2013 |  | Year Total | 306 | 247031 | 4 | 0 | 29 | 86 | 85 | 42 | 29 | 30 | 1
2014 |  | 2014/1 | 75 | 62653 | 0 | 0 | 4 | 21 | 20 | 10 | 10 | 10 | 0
|  | 2014/2 | 81 | 53607 | 2 | 0 | 8 | 21 | 24 | 9 | 9 | 8 | 0
|  | 2014/3 | 61 | 49553 | 0 | 0 | 3 | 9 | 21 | 7 | 5 | 16 | 0
|  | 2014/4 | 76 | 38729 | 18 | 0 | 5 | 15 | 13 | 10 | 8 | 7 | 0
2014 |  | Year Total | 293 | 204542 | 20 | 0 | 20 | 66 | 78 | 36 | 32 | 41 | 0
2015 |  | 2015/1 | 74 | 49656 | 1 | 0 | 6 | 10 | 21 | 18 | 9 | 9 | 0
|  | 2015/2 | 80 | 56045 | 3 | 0 | 13 | 19 | 29 | 8 | 4 | 4 | 0
|  | 2015/3 | 124 | 50573 | 3 | 0 | 6 | 45 | 42 | 19 | 3 | 6 | 0
|  | 2015/4 | 75 | 68585 | 5 | 0 | 5 | 11 | 29 | 15 | 6 | 4 | 0
2015 |  | Year Total | 353 | 224859 | 12 | 0 | 30 | 85 | 121 | 60 | 22 | 23 | 0
2016 |  | 2016/1 | 63 | 31691 | 4 | 0 | 4 | 16 | 25 | 8 | 2 | 4 | 0
|  | 2016/2 | 67 | 44015 | 0 | 0 | 4 | 20 | 22 | 10 | 4 | 7 | 0
|  | 2016/3 | 98 | 49695 | 0 | 2 | 3 | 23 | 31 | 25 | 4 | 10 | 0
|  | 2016/4 | 79 | 43642 | 1 | 1 | 4 | 17 | 29 | 12 | 6 | 9 | 0
2016 |  | Year Total | 307 | 169043 | 5 | 3 | 15 | 76 | 107 | 55 | 16 | 30 | 0
|  |  | Number of Lodgements | Total Floor Area (m2) | A | A+ | B | C | D | E | F | G | Not Recorded
Total |  |  | 2766 | 1814817 | 47 | 3 | 194 | 726 | 819 | 452 | 238 | 286 | 1
Epping Forest
Number of Lodgements by Energy Performance Asset Rating
|  |  | Number of Lodgements | Total Floor Area (m2) | A | A+ | B | C | D | E | F | G | Not Recorded
2008 |  | 2008/4 | 30 | 78272 | 0 | 0 | 7 | 7 | 8 | 5 | 1 | 2 | 0
2008 |  | Year Total | 30 | 78272 | 0 | 0 | 7 | 7 | 8 | 5 | 1 | 2 | 0
2009 |  | 2009/1 | 66 | 46242 | 0 | 0 | 5 | 13 | 26 | 14 | 3 | 5 | 0
|  | 2009/2 | 65 | 18379 | 0 | 0 | 1 | 21 | 19 | 13 | 8 | 3 | 0
|  | 2009/3 | 52 | 18172 | 0 | 0 | 6 | 17 | 10 | 6 | 7 | 6 | 0
|  | 2009/4 | 23 | 3572 | 0 | 0 | 0 | 9 | 8 | 2 | 0 | 4 | 0
2009 |  | Year Total | 206 | 86365 | 0 | 0 | 12 | 60 | 63 | 35 | 18 | 18 | 0
2010 |  | 2010/1 | 57 | 22813 | 1 | 0 | 2 | 20 | 9 | 9 | 6 | 10 | 0
|  | 2010/2 | 35 | 25955 | 0 | 0 | 2 | 13 | 13 | 2 | 0 | 5 | 0
|  | 2010/3 | 34 | 15364 | 0 | 0 | 4 | 6 | 11 | 7 | 1 | 5 | 0
|  | 2010/4 | 33 | 14236 | 0 | 0 | 2 | 10 | 10 | 7 | 0 | 4 | 0
2010 |  | Year Total | 159 | 78368 | 1 | 0 | 10 | 49 | 43 | 25 | 7 | 24 | 0
2011 |  | 2011/1 | 26 | 8423 | 0 | 0 | 2 | 7 | 8 | 5 | 1 | 3 | 0
|  | 2011/2 | 31 | 9147 | 0 | 0 | 3 | 7 | 10 | 4 | 4 | 3 | 0
|  | 2011/3 | 30 | 8416 | 0 | 0 | 1 | 10 | 11 | 2 | 4 | 2 | 0
|  | 2011/4 | 30 | 17319 | 0 | 0 | 1 | 3 | 16 | 5 | 2 | 3 | 0
2011 |  | Year Total | 117 | 43305 | 0 | 0 | 7 | 27 | 45 | 16 | 11 | 11 | 0
2012 |  | 2012/1 | 42 | 11549 | 2 | 0 | 2 | 11 | 12 | 3 | 5 | 7 | 0
|  | 2012/2 | 59 | 26177 | 0 | 0 | 3 | 10 | 23 | 10 | 4 | 9 | 0
|  | 2012/3 | 86 | 27046 | 0 | 0 | 3 | 30 | 19 | 4 | 7 | 23 | 0
|  | 2012/4 | 46 | 21447 | 0 | 0 | 4 | 8 | 19 | 5 | 4 | 5 | 1
2012 |  | Year Total | 233 | 86219 | 2 | 0 | 12 | 59 | 73 | 22 | 20 | 44 | 1
2013 |  | 2013/1 | 44 | 32259 | 0 | 0 | 1 | 15 | 14 | 3 | 5 | 6 | 0
|  | 2013/2 | 46 | 20539 | 0 | 1 | 1 | 17 | 9 | 12 | 4 | 2 | 0
|  | 2013/3 | 28 | 6110 | 1 | 0 | 3 | 2 | 9 | 5 | 2 | 6 | 0
|  | 2013/4 | 41 | 13717 | 1 | 0 | 0 | 16 | 18 | 2 | 2 | 2 | 0
2013 |  | Year Total | 159 | 72625 | 2 | 1 | 5 | 50 | 50 | 22 | 13 | 16 | 0
2014 |  | 2014/1 | 31 | 14192 | 0 | 0 | 4 | 13 | 5 | 5 | 2 | 2 | 0
|  | 2014/2 | 46 | 73647 | 1 | 0 | 2 | 10 | 21 | 7 | 2 | 3 | 0
|  | 2014/3 | 36 | 16450 | 1 | 0 | 3 | 8 | 16 | 7 | 1 | 0 | 0
|  | 2014/4 | 41 | 39017 | 0 | 0 | 5 | 6 | 10 | 5 | 10 | 5 | 0
2014 |  | Year Total | 154 | 143306 | 2 | 0 | 14 | 37 | 52 | 24 | 15 | 10 | 0
2015 |  | 2015/1 | 50 | 35688 | 0 | 0 | 2 | 13 | 16 | 8 | 2 | 9 | 0
|  | 2015/2 | 21 | 7561 | 0 | 1 | 1 | 6 | 7 | 3 | 1 | 2 | 0
|  | 2015/3 | 22 | 4061 | 0 | 0 | 1 | 4 | 12 | 3 | 1 | 1 | 0
|  | 2015/4 | 33 | 9092 | 1 | 0 | 2 | 6 | 8 | 7 | 3 | 6 | 0
2015 |  | Year Total | 126 | 56402 | 1 | 1 | 6 | 29 | 43 | 21 | 7 | 18 | 0
2016 |  | 2016/1 | 21 | 11500 | 0 | 0 | 1 | 3 | 7 | 5 | 1 | 4 | 0
|  | 2016/2 | 32 | 10478 | 0 | 0 | 1 | 4 | 10 | 10 | 3 | 4 | 0
|  | 2016/3 | 30 | 9903 | 1 | 0 | 4 | 2 | 8 | 8 | 3 | 4 | 0
|  | 2016/4 | 34 | 7113 | 2 | 0 | 3 | 4 | 16 | 5 | 1 | 3 | 0
2016 |  | Year Total | 117 | 38994 | 3 | 0 | 9 | 13 | 41 | 28 | 8 | 15 | 0
|  |  | Number of Lodgements | Total Floor Area (m2) | A | A+ | B | C | D | E | F | G | Not Recorded
Total |  |  | 1301 | 683856 | 11 | 2 | 82 | 331 | 418 | 198 | 100 | 158 | 1
Epsom and Ewell
Number of Lodgements by Energy Performance Asset Rating
|  |  | Number of Lodgements | Total Floor Area (m2) | A | A+ | B | C | D | E | F | G | Not Recorded
2008 |  | 2008/3 | 5 | 561 | 0 | 0 | 0 | 1 | 1 | 2 | 0 | 1 | 0
|  | 2008/4 | 22 | 11407 | 0 | 0 | 3 | 4 | 10 | 3 | 2 | 0 | 0
2008 |  | Year Total | 27 | 11968 | 0 | 0 | 3 | 5 | 11 | 5 | 2 | 1 | 0
2009 |  | 2009/1 | 50 | 26722 | 0 | 0 | 0 | 19 | 17 | 9 | 0 | 5 | 0
|  | 2009/2 | 27 | 9136 | 0 | 0 | 2 | 4 | 10 | 6 | 3 | 2 | 0
|  | 2009/3 | 39 | 31854 | 0 | 0 | 7 | 6 | 8 | 11 | 2 | 5 | 0
|  | 2009/4 | 24 | 9399 | 0 | 0 | 0 | 5 | 9 | 4 | 2 | 4 | 0
2009 |  | Year Total | 140 | 77111 | 0 | 0 | 9 | 34 | 44 | 30 | 7 | 16 | 0
2010 |  | 2010/1 | 35 | 6373 | 0 | 0 | 0 | 13 | 11 | 8 | 2 | 1 | 0
|  | 2010/2 | 27 | 5101 | 0 | 0 | 3 | 17 | 3 | 3 | 0 | 1 | 0
|  | 2010/3 | 21 | 5975 | 0 | 0 | 3 | 6 | 7 | 3 | 0 | 2 | 0
|  | 2010/4 | 24 | 12753 | 0 | 0 | 0 | 10 | 6 | 4 | 4 | 0 | 0
2010 |  | Year Total | 107 | 30202 | 0 | 0 | 6 | 46 | 27 | 18 | 6 | 4 | 0
2011 |  | 2011/1 | 14 | 2893 | 0 | 0 | 1 | 2 | 4 | 4 | 3 | 0 | 0
|  | 2011/2 | 25 | 17142 | 0 | 0 | 6 | 6 | 4 | 2 | 3 | 4 | 0
|  | 2011/3 | 29 | 17531 | 0 | 0 | 1 | 5 | 10 | 4 | 2 | 7 | 0
|  | 2011/4 | 26 | 17505 | 0 | 0 | 4 | 8 | 7 | 1 | 3 | 3 | 0
2011 |  | Year Total | 94 | 55071 | 0 | 0 | 12 | 21 | 25 | 11 | 11 | 14 | 0
2012 |  | 2012/1 | 26 | 13785 | 0 | 0 | 1 | 9 | 10 | 2 | 0 | 4 | 0
|  | 2012/2 | 42 | 10902 | 0 | 0 | 4 | 12 | 19 | 4 | 3 | 0 | 0
|  | 2012/3 | 36 | 42743 | 0 | 0 | 2 | 12 | 15 | 4 | 1 | 2 | 0
|  | 2012/4 | 24 | 19296 | 0 | 0 | 3 | 6 | 9 | 2 | 2 | 2 | 0
2012 |  | Year Total | 128 | 86726 | 0 | 0 | 10 | 39 | 53 | 12 | 6 | 8 | 0
2013 |  | 2013/1 | 22 | 54592 | 0 | 0 | 2 | 7 | 7 | 3 | 0 | 3 | 0
|  | 2013/2 | 22 | 9244 | 0 | 0 | 2 | 6 | 9 | 4 | 0 | 1 | 0
|  | 2013/3 | 28 | 10082 | 0 | 0 | 4 | 9 | 7 | 3 | 2 | 3 | 0
|  | 2013/4 | 29 | 15132 | 0 | 0 | 6 | 14 | 7 | 1 | 1 | 0 | 0
2013 |  | Year Total | 101 | 89050 | 0 | 0 | 14 | 36 | 30 | 11 | 3 | 7 | 0
2014 |  | 2014/1 | 21 | 11300 | 0 | 0 | 1 | 6 | 11 | 2 | 1 | 0 | 0
|  | 2014/2 | 12 | 7147 | 0 | 0 | 0 | 5 | 5 | 1 | 0 | 1 | 0
|  | 2014/3 | 18 | 5973 | 1 | 0 | 4 | 3 | 7 | 1 | 0 | 2 | 0
|  | 2014/4 | 9 | 2822 | 0 | 0 | 0 | 1 | 5 | 3 | 0 | 0 | 0
2014 |  | Year Total | 60 | 27242 | 1 | 0 | 5 | 15 | 28 | 7 | 1 | 3 | 0
2015 |  | 2015/1 | 15 | 9014 | 0 | 0 | 0 | 5 | 4 | 3 | 1 | 2 | 0
|  | 2015/2 | 21 | 15678 | 1 | 0 | 2 | 8 | 9 | 1 | 0 | 0 | 0
|  | 2015/3 | 17 | 10045 | 0 | 0 | 2 | 4 | 7 | 1 | 0 | 2 | 1
|  | 2015/4 | 17 | 10559 | 0 | 0 | 3 | 7 | 3 | 3 | 0 | 1 | 0
2015 |  | Year Total | 70 | 45296 | 1 | 0 | 7 | 24 | 23 | 8 | 1 | 5 | 1
2016 |  | 2016/1 | 21 | 5685 | 0 | 0 | 1 | 6 | 7 | 2 | 1 | 4 | 0
|  | 2016/2 | 31 | 11551 | 1 | 0 | 3 | 10 | 9 | 4 | 3 | 1 | 0
|  | 2016/3 | 12 | 7555 | 0 | 0 | 4 | 3 | 2 | 0 | 1 | 2 | 0
|  | 2016/4 | 16 | 5895 | 0 | 0 | 1 | 3 | 6 | 2 | 1 | 3 | 0
2016 |  | Year Total | 80 | 30686 | 1 | 0 | 9 | 22 | 24 | 8 | 6 | 10 | 0
|  |  | Number of Lodgements | Total Floor Area (m2) | A | A+ | B | C | D | E | F | G | Not Recorded
Total |  |  | 807 | 453352 | 3 | 0 | 75 | 242 | 265 | 110 | 43 | 68 | 1
Erewash
Number of Lodgements by Energy Performance Asset Rating
|  |  | Number of Lodgements | Total Floor Area (m2) | A | A+ | B | C | D | E | F | G | Not Recorded
2008 |  | 2008/2 | 1 | 140 | 0 | 0 | 0 | 0 | 1 | 0 | 0 | 0 | 0
|  | 2008/4 | 27 | 12599 | 0 | 0 | 3 | 10 | 9 | 4 | 0 | 1 | 0
2008 |  | Year Total | 28 | 12739 | 0 | 0 | 3 | 10 | 10 | 4 | 0 | 1 | 0
2009 |  | 2009/1 | 74 | 58538 | 0 | 0 | 6 | 18 | 20 | 11 | 6 | 13 | 0
|  | 2009/2 | 57 | 34540 | 0 | 0 | 3 | 17 | 17 | 13 | 3 | 4 | 0
|  | 2009/3 | 41 | 17273 | 0 | 0 | 1 | 6 | 11 | 8 | 6 | 9 | 0
|  | 2009/4 | 24 | 5637 | 0 | 0 | 2 | 7 | 7 | 6 | 1 | 1 | 0
2009 |  | Year Total | 196 | 115988 | 0 | 0 | 12 | 48 | 55 | 38 | 16 | 27 | 0
2010 |  | 2010/1 | 39 | 37652 | 0 | 0 | 2 | 11 | 9 | 8 | 6 | 3 | 0
|  | 2010/2 | 31 | 9312 | 1 | 0 | 2 | 3 | 10 | 6 | 7 | 2 | 0
|  | 2010/3 | 39 | 12061 | 0 | 0 | 2 | 10 | 12 | 8 | 2 | 5 | 0
|  | 2010/4 | 22 | 123312 | 0 | 0 | 2 | 4 | 6 | 7 | 1 | 2 | 0
2010 |  | Year Total | 131 | 182337 | 1 | 0 | 8 | 28 | 37 | 29 | 16 | 12 | 0
2011 |  | 2011/1 | 25 | 11675 | 0 | 0 | 3 | 9 | 4 | 7 | 0 | 2 | 0
|  | 2011/2 | 33 | 32710 | 0 | 0 | 6 | 9 | 9 | 2 | 1 | 6 | 0
|  | 2011/3 | 40 | 15955 | 0 | 0 | 1 | 11 | 9 | 2 | 8 | 9 | 0
|  | 2011/4 | 37 | 31658 | 1 | 0 | 1 | 11 | 9 | 5 | 2 | 8 | 0
2011 |  | Year Total | 135 | 91998 | 1 | 0 | 11 | 40 | 31 | 16 | 11 | 25 | 0
2012 |  | 2012/1 | 42 | 15544 | 0 | 0 | 1 | 9 | 14 | 8 | 7 | 3 | 0
|  | 2012/2 | 60 | 37138 | 0 | 0 | 2 | 24 | 20 | 7 | 4 | 3 | 0
|  | 2012/3 | 60 | 25992 | 1 | 0 | 1 | 18 | 17 | 13 | 4 | 6 | 0
|  | 2012/4 | 30 | 12277 | 0 | 0 | 0 | 8 | 10 | 5 | 3 | 4 | 0
2012 |  | Year Total | 192 | 90951 | 1 | 0 | 4 | 59 | 61 | 33 | 18 | 16 | 0
2013 |  | 2013/1 | 33 | 13836 | 0 | 0 | 3 | 7 | 13 | 6 | 2 | 2 | 0
|  | 2013/2 | 47 | 81856 | 0 | 0 | 6 | 14 | 12 | 4 | 6 | 5 | 0
|  | 2013/3 | 42 | 16235 | 1 | 0 | 4 | 7 | 15 | 13 | 1 | 1 | 0
|  | 2013/4 | 30 | 16423 | 0 | 0 | 4 | 12 | 6 | 3 | 3 | 2 | 0
2013 |  | Year Total | 152 | 128350 | 1 | 0 | 17 | 40 | 46 | 26 | 12 | 10 | 0
2014 |  | 2014/1 | 33 | 17159 | 0 | 0 | 3 | 11 | 12 | 5 | 2 | 0 | 0
|  | 2014/2 | 29 | 26203 | 2 | 0 | 2 | 8 | 8 | 7 | 1 | 1 | 0
|  | 2014/3 | 35 | 27055 | 0 | 0 | 4 | 7 | 11 | 8 | 2 | 3 | 0
|  | 2014/4 | 20 | 10322 | 1 | 0 | 1 | 4 | 9 | 3 | 1 | 1 | 0
2014 |  | Year Total | 117 | 80739 | 3 | 0 | 10 | 30 | 40 | 23 | 6 | 5 | 0
2015 |  | 2015/1 | 44 | 107130 | 0 | 0 | 1 | 9 | 18 | 8 | 5 | 3 | 0
|  | 2015/2 | 36 | 11892 | 2 | 0 | 2 | 9 | 11 | 8 | 2 | 2 | 0
|  | 2015/3 | 22 | 11739 | 0 | 0 | 3 | 10 | 7 | 2 | 0 | 0 | 0
|  | 2015/4 | 45 | 15346 | 1 | 0 | 4 | 10 | 15 | 9 | 3 | 3 | 0
2015 |  | Year Total | 147 | 146107 | 3 | 0 | 10 | 38 | 51 | 27 | 10 | 8 | 0
2016 |  | 2016/1 | 41 | 8047 | 0 | 0 | 2 | 6 | 19 | 9 | 2 | 3 | 0
|  | 2016/2 | 19 | 4169 | 0 | 0 | 0 | 8 | 5 | 4 | 2 | 0 | 0
|  | 2016/3 | 32 | 24093 | 0 | 0 | 1 | 5 | 11 | 10 | 2 | 3 | 0
|  | 2016/4 | 23 | 14077 | 1 | 0 | 2 | 4 | 9 | 5 | 1 | 1 | 0
2016 |  | Year Total | 115 | 50386 | 1 | 0 | 5 | 23 | 44 | 28 | 7 | 7 | 0
|  |  | Number of Lodgements | Total Floor Area (m2) | A | A+ | B | C | D | E | F | G | Not Recorded
Total |  |  | 1213 | 899595 | 11 | 0 | 80 | 316 | 375 | 224 | 96 | 111 | 0
Exeter
Number of Lodgements by Energy Performance Asset Rating
|  |  | Number of Lodgements | Total Floor Area (m2) | A | A+ | B | C | D | E | F | G | Not Recorded
2008 |  | 2008/2 | 10 | 11569 | 0 | 0 | 3 | 4 | 2 | 0 | 0 | 1 | 0
|  | 2008/3 | 9 | 3196 | 0 | 0 | 1 | 1 | 2 | 1 | 3 | 1 | 0
|  | 2008/4 | 131 | 132458 | 0 | 0 | 2 | 77 | 27 | 11 | 8 | 6 | 0
2008 |  | Year Total | 150 | 147223 | 0 | 0 | 6 | 82 | 31 | 12 | 11 | 8 | 0
2009 |  | 2009/1 | 103 | 72190 | 0 | 0 | 7 | 34 | 29 | 16 | 9 | 8 | 0
|  | 2009/2 | 76 | 46910 | 0 | 0 | 4 | 19 | 17 | 11 | 13 | 12 | 0
|  | 2009/3 | 71 | 64289 | 0 | 0 | 3 | 27 | 21 | 9 | 5 | 6 | 0
|  | 2009/4 | 180 | 130168 | 1 | 0 | 4 | 35 | 42 | 28 | 13 | 57 | 0
2009 |  | Year Total | 430 | 313557 | 1 | 0 | 18 | 115 | 109 | 64 | 40 | 83 | 0
2010 |  | 2010/1 | 73 | 45895 | 0 | 0 | 2 | 19 | 35 | 8 | 4 | 5 | 0
|  | 2010/2 | 50 | 25457 | 0 | 0 | 6 | 18 | 17 | 5 | 2 | 2 | 0
|  | 2010/3 | 71 | 37886 | 0 | 0 | 9 | 11 | 19 | 13 | 11 | 8 | 0
|  | 2010/4 | 27 | 16799 | 0 | 0 | 4 | 4 | 7 | 5 | 3 | 4 | 0
2010 |  | Year Total | 221 | 126037 | 0 | 0 | 21 | 52 | 78 | 31 | 20 | 19 | 0
2011 |  | 2011/1 | 64 | 46277 | 0 | 0 | 10 | 22 | 20 | 8 | 3 | 1 | 0
|  | 2011/2 | 56 | 32894 | 1 | 0 | 6 | 16 | 17 | 10 | 3 | 3 | 0
|  | 2011/3 | 51 | 35143 | 0 | 0 | 8 | 9 | 17 | 9 | 4 | 4 | 0
|  | 2011/4 | 49 | 19572 | 0 | 0 | 5 | 9 | 21 | 4 | 7 | 3 | 0
2011 |  | Year Total | 220 | 133886 | 1 | 0 | 29 | 56 | 75 | 31 | 17 | 11 | 0
2012 |  | 2012/1 | 83 | 56667 | 0 | 1 | 14 | 10 | 31 | 15 | 6 | 6 | 0
|  | 2012/2 | 125 | 78336 | 0 | 0 | 4 | 22 | 43 | 28 | 13 | 15 | 0
|  | 2012/3 | 99 | 61321 | 0 | 0 | 10 | 24 | 38 | 14 | 7 | 6 | 0
|  | 2012/4 | 68 | 51690 | 0 | 0 | 3 | 13 | 25 | 11 | 7 | 9 | 0
2012 |  | Year Total | 375 | 248014 | 0 | 1 | 31 | 69 | 137 | 68 | 33 | 36 | 0
2013 |  | 2013/1 | 57 | 41029 | 1 | 0 | 8 | 19 | 16 | 11 | 1 | 1 | 0
|  | 2013/2 | 53 | 55186 | 1 | 0 | 8 | 15 | 13 | 6 | 6 | 4 | 0
|  | 2013/3 | 70 | 45639 | 0 | 0 | 3 | 21 | 26 | 12 | 5 | 3 | 0
|  | 2013/4 | 77 | 59397 | 1 | 0 | 15 | 18 | 32 | 7 | 3 | 1 | 0
2013 |  | Year Total | 257 | 201251 | 3 | 0 | 34 | 73 | 87 | 36 | 15 | 9 | 0
2014 |  | 2014/1 | 35 | 44221 | 0 | 0 | 2 | 12 | 13 | 4 | 1 | 3 | 0
|  | 2014/2 | 46 | 24841 | 0 | 0 | 5 | 12 | 15 | 3 | 7 | 4 | 0
|  | 2014/3 | 44 | 37978 | 1 | 0 | 5 | 9 | 16 | 11 | 0 | 2 | 0
|  | 2014/4 | 34 | 27662 | 0 | 0 | 4 | 11 | 10 | 2 | 4 | 3 | 0
2014 |  | Year Total | 159 | 134702 | 1 | 0 | 16 | 44 | 54 | 20 | 12 | 12 | 0
2015 |  | 2015/1 | 40 | 29340 | 0 | 0 | 5 | 10 | 13 | 7 | 3 | 2 | 0
|  | 2015/2 | 39 | 32244 | 3 | 0 | 0 | 10 | 15 | 8 | 2 | 1 | 0
|  | 2015/3 | 49 | 45156 | 1 | 0 | 6 | 11 | 15 | 10 | 0 | 6 | 0
|  | 2015/4 | 70 | 44622 | 5 | 0 | 5 | 20 | 18 | 16 | 3 | 3 | 0
2015 |  | Year Total | 198 | 151362 | 9 | 0 | 16 | 51 | 61 | 41 | 8 | 12 | 0
2016 |  | 2016/1 | 45 | 37715 | 2 | 0 | 5 | 11 | 14 | 6 | 4 | 3 | 0
|  | 2016/2 | 56 | 60302 | 1 | 0 | 6 | 20 | 19 | 6 | 2 | 2 | 0
|  | 2016/3 | 44 | 42791 | 2 | 0 | 3 | 11 | 15 | 8 | 1 | 4 | 0
|  | 2016/4 | 26 | 17368 | 1 | 0 | 3 | 7 | 8 | 4 | 1 | 2 | 0
2016 |  | Year Total | 171 | 158176 | 6 | 0 | 17 | 49 | 56 | 24 | 8 | 11 | 0
|  |  | Number of Lodgements | Total Floor Area (m2) | A | A+ | B | C | D | E | F | G | Not Recorded
Total |  |  | 2181 | 1614208 | 21 | 1 | 188 | 591 | 688 | 327 | 164 | 201 | 0
Fareham
Number of Lodgements by Energy Performance Asset Rating
|  |  | Number of Lodgements | Total Floor Area (m2) | A | A+ | B | C | D | E | F | G | Not Recorded
2008 |  | 2008/3 | 8 | 4258 | 0 | 0 | 3 | 1 | 4 | 0 | 0 | 0 | 0
|  | 2008/4 | 58 | 41469 | 0 | 0 | 8 | 27 | 15 | 6 | 1 | 1 | 0
2008 |  | Year Total | 66 | 45727 | 0 | 0 | 11 | 28 | 19 | 6 | 1 | 1 | 0
2009 |  | 2009/1 | 75 | 39312 | 0 | 0 | 10 | 32 | 19 | 9 | 4 | 1 | 0
|  | 2009/2 | 56 | 45016 | 0 | 0 | 0 | 14 | 28 | 9 | 3 | 2 | 0
|  | 2009/3 | 71 | 98558 | 0 | 0 | 2 | 28 | 22 | 12 | 5 | 2 | 0
|  | 2009/4 | 30 | 14893 | 1 | 0 | 1 | 11 | 4 | 10 | 2 | 1 | 0
2009 |  | Year Total | 232 | 197779 | 1 | 0 | 13 | 85 | 73 | 40 | 14 | 6 | 0
2010 |  | 2010/1 | 34 | 15560 | 1 | 0 | 2 | 18 | 7 | 4 | 1 | 1 | 0
|  | 2010/2 | 28 | 13666 | 0 | 0 | 1 | 11 | 12 | 0 | 3 | 1 | 0
|  | 2010/3 | 25 | 9055 | 0 | 0 | 0 | 11 | 7 | 1 | 0 | 6 | 0
|  | 2010/4 | 22 | 7899 | 0 | 0 | 2 | 9 | 5 | 1 | 2 | 3 | 0
2010 |  | Year Total | 109 | 46180 | 1 | 0 | 5 | 49 | 31 | 6 | 6 | 11 | 0
2011 |  | 2011/1 | 30 | 24621 | 1 | 0 | 3 | 12 | 5 | 3 | 2 | 4 | 0
|  | 2011/2 | 42 | 25572 | 0 | 0 | 2 | 18 | 12 | 8 | 2 | 0 | 0
|  | 2011/3 | 34 | 14169 | 0 | 0 | 4 | 15 | 11 | 2 | 0 | 2 | 0
|  | 2011/4 | 21 | 5355 | 0 | 0 | 0 | 9 | 9 | 2 | 1 | 0 | 0
2011 |  | Year Total | 127 | 69717 | 1 | 0 | 9 | 54 | 37 | 15 | 5 | 6 | 0
2012 |  | 2012/1 | 42 | 27064 | 0 | 0 | 5 | 12 | 13 | 6 | 5 | 1 | 0
|  | 2012/2 | 57 | 28990 | 0 | 0 | 4 | 13 | 17 | 14 | 4 | 5 | 0
|  | 2012/3 | 35 | 19696 | 0 | 0 | 1 | 12 | 13 | 5 | 2 | 2 | 0
|  | 2012/4 | 77 | 30486 | 0 | 0 | 5 | 12 | 30 | 19 | 11 | 0 | 0
2012 |  | Year Total | 211 | 106236 | 0 | 0 | 15 | 49 | 73 | 44 | 22 | 8 | 0
2013 |  | 2013/1 | 45 | 26787 | 0 | 0 | 4 | 16 | 16 | 7 | 2 | 0 | 0
|  | 2013/2 | 50 | 43040 | 2 | 0 | 5 | 17 | 18 | 4 | 2 | 2 | 0
|  | 2013/3 | 32 | 18664 | 0 | 0 | 3 | 9 | 13 | 5 | 1 | 1 | 0
|  | 2013/4 | 22 | 11221 | 0 | 0 | 1 | 7 | 4 | 7 | 1 | 2 | 0
2013 |  | Year Total | 149 | 99712 | 2 | 0 | 13 | 49 | 51 | 23 | 6 | 5 | 0
2014 |  | 2014/1 | 28 | 8583 | 1 | 0 | 2 | 9 | 12 | 2 | 1 | 1 | 0
|  | 2014/2 | 20 | 22986 | 0 | 0 | 4 | 6 | 6 | 3 | 0 | 1 | 0
|  | 2014/3 | 20 | 9230 | 0 | 0 | 2 | 9 | 6 | 3 | 0 | 0 | 0
|  | 2014/4 | 24 | 24355 | 0 | 0 | 3 | 8 | 7 | 4 | 1 | 1 | 0
2014 |  | Year Total | 92 | 65154 | 1 | 0 | 11 | 32 | 31 | 12 | 2 | 3 | 0
2015 |  | 2015/1 | 20 | 71352 | 1 | 0 | 5 | 5 | 9 | 0 | 0 | 0 | 0
|  | 2015/2 | 22 | 11877 | 2 | 0 | 0 | 9 | 6 | 4 | 1 | 0 | 0
|  | 2015/3 | 21 | 12500 | 1 | 0 | 1 | 9 | 10 | 0 | 0 | 0 | 0
|  | 2015/4 | 29 | 11648 | 1 | 0 | 4 | 9 | 10 | 4 | 0 | 1 | 0
2015 |  | Year Total | 92 | 107377 | 5 | 0 | 10 | 32 | 35 | 8 | 1 | 1 | 0
2016 |  | 2016/1 | 29 | 22079 | 0 | 0 | 3 | 12 | 6 | 5 | 1 | 2 | 0
|  | 2016/2 | 29 | 16238 | 1 | 0 | 4 | 13 | 8 | 2 | 0 | 1 | 0
|  | 2016/3 | 26 | 37676 | 0 | 0 | 1 | 13 | 10 | 2 | 0 | 0 | 0
|  | 2016/4 | 20 | 18416 | 1 | 0 | 1 | 7 | 7 | 4 | 0 | 0 | 0
2016 |  | Year Total | 104 | 94409 | 2 | 0 | 9 | 45 | 31 | 13 | 1 | 3 | 0
|  |  | Number of Lodgements | Total Floor Area (m2) | A | A+ | B | C | D | E | F | G | Not Recorded
Total |  |  | 1182 | 832291 | 13 | 0 | 96 | 423 | 381 | 167 | 58 | 44 | 0
Fenland
Number of Lodgements by Energy Performance Asset Rating
|  |  | Number of Lodgements | Total Floor Area (m2) | A | A+ | B | C | D | E | F | G | Not Recorded
2008 |  | 2008/4 | 34 | 13757 | 0 | 0 | 3 | 6 | 12 | 8 | 3 | 2 | 0
2008 |  | Year Total | 34 | 13757 | 0 | 0 | 3 | 6 | 12 | 8 | 3 | 2 | 0
2009 |  | 2009/1 | 35 | 15550 | 0 | 0 | 2 | 8 | 9 | 6 | 6 | 4 | 0
|  | 2009/2 | 38 | 33852 | 0 | 0 | 6 | 13 | 8 | 8 | 1 | 2 | 0
|  | 2009/3 | 35 | 18266 | 0 | 0 | 3 | 4 | 14 | 7 | 3 | 4 | 0
|  | 2009/4 | 27 | 38591 | 0 | 0 | 0 | 3 | 11 | 6 | 3 | 4 | 0
2009 |  | Year Total | 135 | 106259 | 0 | 0 | 11 | 28 | 42 | 27 | 13 | 14 | 0
2010 |  | 2010/1 | 32 | 38511 | 0 | 0 | 2 | 9 | 11 | 5 | 4 | 1 | 0
|  | 2010/2 | 20 | 3540 | 0 | 0 | 1 | 10 | 3 | 2 | 1 | 3 | 0
|  | 2010/3 | 29 | 12123 | 0 | 0 | 0 | 14 | 7 | 5 | 2 | 1 | 0
|  | 2010/4 | 14 | 6427 | 0 | 0 | 2 | 2 | 4 | 5 | 0 | 1 | 0
2010 |  | Year Total | 95 | 60601 | 0 | 0 | 5 | 35 | 25 | 17 | 7 | 6 | 0
2011 |  | 2011/1 | 31 | 66496 | 0 | 0 | 3 | 15 | 4 | 3 | 2 | 4 | 0
|  | 2011/2 | 64 | 23167 | 2 | 0 | 7 | 13 | 19 | 6 | 7 | 10 | 0
|  | 2011/3 | 29 | 17605 | 0 | 0 | 4 | 11 | 5 | 6 | 2 | 1 | 0
|  | 2011/4 | 19 | 10778 | 1 | 0 | 2 | 7 | 2 | 5 | 1 | 1 | 0
2011 |  | Year Total | 143 | 118046 | 3 | 0 | 16 | 46 | 30 | 20 | 12 | 16 | 0
2012 |  | 2012/1 | 23 | 30148 | 0 | 0 | 4 | 5 | 8 | 5 | 0 | 1 | 0
|  | 2012/2 | 41 | 47133 | 0 | 0 | 1 | 15 | 14 | 7 | 2 | 2 | 0
|  | 2012/3 | 41 | 63900 | 0 | 0 | 9 | 11 | 6 | 3 | 2 | 9 | 1
|  | 2012/4 | 29 | 10382 | 1 | 0 | 1 | 8 | 13 | 3 | 1 | 2 | 0
2012 |  | Year Total | 134 | 151563 | 1 | 0 | 15 | 39 | 41 | 18 | 5 | 14 | 1
2013 |  | 2013/1 | 31 | 46529 | 1 | 0 | 5 | 5 | 7 | 3 | 3 | 7 | 0
|  | 2013/2 | 56 | 20439 | 0 | 1 | 3 | 10 | 21 | 16 | 3 | 2 | 0
|  | 2013/3 | 28 | 9122 | 0 | 1 | 1 | 6 | 9 | 6 | 4 | 1 | 0
|  | 2013/4 | 26 | 21025 | 1 | 0 | 3 | 8 | 7 | 4 | 3 | 0 | 0
2013 |  | Year Total | 141 | 97115 | 2 | 2 | 12 | 29 | 44 | 29 | 13 | 10 | 0
2014 |  | 2014/1 | 23 | 9574 | 0 | 1 | 1 | 5 | 5 | 4 | 1 | 6 | 0
|  | 2014/2 | 32 | 13223 | 0 | 0 | 6 | 13 | 7 | 2 | 0 | 4 | 0
|  | 2014/3 | 29 | 35043 | 0 | 0 | 7 | 7 | 6 | 3 | 5 | 1 | 0
|  | 2014/4 | 27 | 25974 | 0 | 0 | 0 | 10 | 10 | 2 | 2 | 3 | 0
2014 |  | Year Total | 111 | 83814 | 0 | 1 | 14 | 35 | 28 | 11 | 8 | 14 | 0
2015 |  | 2015/1 | 20 | 6719 | 0 | 0 | 3 | 6 | 3 | 3 | 3 | 2 | 0
|  | 2015/2 | 31 | 14426 | 0 | 0 | 4 | 5 | 8 | 5 | 6 | 3 | 0
|  | 2015/3 | 28 | 19265 | 0 | 0 | 4 | 6 | 13 | 1 | 2 | 2 | 0
|  | 2015/4 | 24 | 5688 | 0 | 0 | 1 | 6 | 10 | 5 | 0 | 2 | 0
2015 |  | Year Total | 103 | 46098 | 0 | 0 | 12 | 23 | 34 | 14 | 11 | 9 | 0
2016 |  | 2016/1 | 25 | 12945 | 1 | 0 | 2 | 4 | 5 | 8 | 2 | 3 | 0
|  | 2016/2 | 21 | 15678 | 0 | 0 | 0 | 0 | 10 | 5 | 3 | 3 | 0
|  | 2016/3 | 31 | 18891 | 0 | 0 | 4 | 7 | 12 | 6 | 2 | 0 | 0
|  | 2016/4 | 24 | 19711 | 0 | 0 | 3 | 5 | 10 | 2 | 2 | 2 | 0
2016 |  | Year Total | 101 | 67225 | 1 | 0 | 9 | 16 | 37 | 21 | 9 | 8 | 0
|  |  | Number of Lodgements | Total Floor Area (m2) | A | A+ | B | C | D | E | F | G | Not Recorded
Total |  |  | 997 | 744478 | 7 | 3 | 97 | 257 | 293 | 165 | 81 | 93 | 1
Flintshire
Number of Lodgements by Energy Performance Asset Rating
|  |  | Number of Lodgements | Total Floor Area (m2) | A | A+ | B | C | D | E | F | G | Not Recorded
2008 |  | 2008/3 | 9 | 8787 | 0 | 0 | 4 | 5 | 0 | 0 | 0 | 0 | 0
|  | 2008/4 | 29 | 23481 | 1 | 0 | 3 | 8 | 10 | 3 | 1 | 3 | 0
2008 |  | Year Total | 38 | 32268 | 1 | 0 | 7 | 13 | 10 | 3 | 1 | 3 | 0
2009 |  | 2009/1 | 74 | 55196 | 0 | 0 | 6 | 23 | 23 | 12 | 4 | 6 | 0
|  | 2009/2 | 53 | 46686 | 1 | 0 | 5 | 7 | 12 | 15 | 10 | 3 | 0
|  | 2009/3 | 53 | 63459 | 0 | 0 | 2 | 14 | 18 | 8 | 5 | 6 | 0
|  | 2009/4 | 28 | 23937 | 0 | 0 | 2 | 6 | 9 | 5 | 3 | 3 | 0
2009 |  | Year Total | 208 | 189278 | 1 | 0 | 15 | 50 | 62 | 40 | 22 | 18 | 0
2010 |  | 2010/1 | 61 | 74011 | 1 | 0 | 4 | 13 | 20 | 11 | 7 | 5 | 0
|  | 2010/2 | 44 | 27315 | 0 | 0 | 5 | 7 | 21 | 5 | 5 | 1 | 0
|  | 2010/3 | 33 | 37290 | 0 | 0 | 3 | 5 | 13 | 5 | 3 | 4 | 0
|  | 2010/4 | 32 | 34777 | 1 | 0 | 3 | 4 | 12 | 8 | 3 | 1 | 0
2010 |  | Year Total | 170 | 173393 | 2 | 0 | 15 | 29 | 66 | 29 | 18 | 11 | 0
2011 |  | 2011/1 | 57 | 26260 | 0 | 0 | 0 | 13 | 23 | 13 | 6 | 2 | 0
|  | 2011/2 | 65 | 46548 | 0 | 0 | 12 | 14 | 15 | 7 | 6 | 11 | 0
|  | 2011/3 | 64 | 60751 | 1 | 0 | 2 | 19 | 24 | 7 | 9 | 2 | 0
|  | 2011/4 | 53 | 60519 | 0 | 0 | 2 | 19 | 17 | 8 | 3 | 4 | 0
2011 |  | Year Total | 239 | 194078 | 1 | 0 | 16 | 65 | 79 | 35 | 24 | 19 | 0
2012 |  | 2012/1 | 40 | 22503 | 0 | 0 | 3 | 10 | 10 | 7 | 8 | 2 | 0
|  | 2012/2 | 108 | 99448 | 0 | 0 | 7 | 37 | 31 | 11 | 9 | 13 | 0
|  | 2012/3 | 56 | 26142 | 0 | 0 | 5 | 17 | 13 | 10 | 7 | 4 | 0
|  | 2012/4 | 56 | 102991 | 2 | 0 | 2 | 21 | 16 | 5 | 6 | 4 | 0
2012 |  | Year Total | 260 | 251084 | 2 | 0 | 17 | 85 | 70 | 33 | 30 | 23 | 0
2013 |  | 2013/1 | 59 | 67429 | 0 | 0 | 2 | 14 | 11 | 5 | 7 | 20 | 0
|  | 2013/2 | 53 | 80160 | 0 | 0 | 7 | 15 | 14 | 7 | 5 | 5 | 0
|  | 2013/3 | 45 | 30315 | 0 | 0 | 3 | 14 | 10 | 9 | 7 | 2 | 0
|  | 2013/4 | 46 | 36802 | 0 | 0 | 6 | 18 | 12 | 7 | 1 | 2 | 0
2013 |  | Year Total | 203 | 214706 | 0 | 0 | 18 | 61 | 47 | 28 | 20 | 29 | 0
2014 |  | 2014/1 | 77 | 139076 | 1 | 0 | 8 | 22 | 30 | 9 | 4 | 3 | 0
|  | 2014/2 | 37 | 23042 | 0 | 0 | 2 | 11 | 16 | 6 | 0 | 2 | 0
|  | 2014/3 | 66 | 42515 | 1 | 0 | 2 | 17 | 19 | 14 | 9 | 4 | 0
|  | 2014/4 | 37 | 51599 | 5 | 0 | 2 | 6 | 14 | 4 | 3 | 3 | 0
2014 |  | Year Total | 217 | 256232 | 7 | 0 | 14 | 56 | 79 | 33 | 16 | 12 | 0
2015 |  | 2015/1 | 38 | 32776 | 1 | 0 | 4 | 11 | 9 | 8 | 2 | 3 | 0
|  | 2015/2 | 52 | 20037 | 0 | 0 | 1 | 11 | 10 | 19 | 7 | 4 | 0
|  | 2015/3 | 46 | 66778 | 0 | 0 | 2 | 9 | 22 | 6 | 3 | 4 | 0
|  | 2015/4 | 55 | 28617 | 1 | 0 | 2 | 16 | 24 | 6 | 4 | 2 | 0
2015 |  | Year Total | 191 | 148208 | 2 | 0 | 9 | 47 | 65 | 39 | 16 | 13 | 0
2016 |  | 2016/1 | 39 | 29937 | 1 | 0 | 1 | 9 | 13 | 7 | 3 | 5 | 0
|  | 2016/2 | 57 | 27386 | 5 | 1 | 2 | 11 | 21 | 11 | 6 | 0 | 0
|  | 2016/3 | 77 | 45878 | 3 | 0 | 5 | 17 | 24 | 17 | 8 | 3 | 0
|  | 2016/4 | 35 | 31160 | 5 | 0 | 0 | 4 | 15 | 8 | 1 | 2 | 0
2016 |  | Year Total | 208 | 134361 | 14 | 1 | 8 | 41 | 73 | 43 | 18 | 10 | 0
|  |  | Number of Lodgements | Total Floor Area (m2) | A | A+ | B | C | D | E | F | G | Not Recorded
Total |  |  | 1734 | 1593608 | 30 | 1 | 119 | 447 | 551 | 283 | 165 | 138 | 0
Forest Heath
Number of Lodgements by Energy Performance Asset Rating
|  |  | Number of Lodgements | Total Floor Area (m2) | A | A+ | B | C | D | E | F | G | Not Recorded
2008 |  | 2008/3 | 1 | 4458 | 0 | 0 | 1 | 0 | 0 | 0 | 0 | 0 | 0
|  | 2008/4 | 6 | 1465 | 0 | 0 | 0 | 1 | 3 | 1 | 0 | 1 | 0
2008 |  | Year Total | 7 | 5923 | 0 | 0 | 1 | 1 | 3 | 1 | 0 | 1 | 0
2009 |  | 2009/1 | 63 | 46595 | 0 | 0 | 0 | 21 | 18 | 11 | 4 | 9 | 0
|  | 2009/2 | 30 | 14159 | 0 | 0 | 0 | 4 | 16 | 4 | 3 | 3 | 0
|  | 2009/3 | 18 | 10587 | 0 | 0 | 0 | 3 | 6 | 6 | 2 | 1 | 0
|  | 2009/4 | 27 | 5941 | 0 | 0 | 3 | 4 | 10 | 3 | 1 | 6 | 0
2009 |  | Year Total | 138 | 77282 | 0 | 0 | 3 | 32 | 50 | 24 | 10 | 19 | 0
2010 |  | 2010/1 | 26 | 5262 | 0 | 0 | 2 | 2 | 7 | 4 | 4 | 7 | 0
|  | 2010/2 | 29 | 12376 | 0 | 0 | 1 | 7 | 12 | 3 | 5 | 1 | 0
|  | 2010/3 | 26 | 5360 | 1 | 0 | 6 | 5 | 7 | 5 | 0 | 2 | 0
|  | 2010/4 | 22 | 12850 | 0 | 0 | 1 | 10 | 6 | 3 | 1 | 1 | 0
2010 |  | Year Total | 103 | 35848 | 1 | 0 | 10 | 24 | 32 | 15 | 10 | 11 | 0
2011 |  | 2011/1 | 20 | 6892 | 1 | 0 | 0 | 4 | 5 | 7 | 1 | 2 | 0
|  | 2011/2 | 22 | 16355 | 0 | 0 | 2 | 5 | 8 | 5 | 1 | 1 | 0
|  | 2011/3 | 33 | 10054 | 0 | 0 | 3 | 8 | 8 | 8 | 4 | 2 | 0
|  | 2011/4 | 20 | 15032 | 0 | 0 | 2 | 5 | 6 | 7 | 0 | 0 | 0
2011 |  | Year Total | 95 | 48333 | 1 | 0 | 7 | 22 | 27 | 27 | 6 | 5 | 0
2012 |  | 2012/1 | 32 | 7719 | 0 | 0 | 0 | 6 | 10 | 9 | 6 | 1 | 0
|  | 2012/2 | 41 | 17925 | 0 | 0 | 0 | 4 | 18 | 7 | 9 | 3 | 0
|  | 2012/3 | 36 | 17474 | 0 | 0 | 2 | 6 | 13 | 8 | 4 | 2 | 1
|  | 2012/4 | 13 | 4908 | 0 | 0 | 1 | 3 | 3 | 3 | 1 | 2 | 0
2012 |  | Year Total | 122 | 48026 | 0 | 0 | 3 | 19 | 44 | 27 | 20 | 8 | 1
2013 |  | 2013/1 | 17 | 15092 | 0 | 0 | 2 | 4 | 4 | 2 | 3 | 2 | 0
|  | 2013/2 | 29 | 19608 | 0 | 0 | 7 | 7 | 7 | 5 | 2 | 1 | 0
|  | 2013/3 | 21 | 14708 | 0 | 0 | 1 | 7 | 7 | 2 | 1 | 3 | 0
|  | 2013/4 | 42 | 18812 | 0 | 0 | 4 | 9 | 14 | 9 | 3 | 3 | 0
2013 |  | Year Total | 109 | 68220 | 0 | 0 | 14 | 27 | 32 | 18 | 9 | 9 | 0
2014 |  | 2014/1 | 22 | 14097 | 0 | 0 | 1 | 9 | 4 | 6 | 1 | 1 | 0
|  | 2014/2 | 28 | 12267 | 2 | 0 | 1 | 8 | 8 | 3 | 4 | 2 | 0
|  | 2014/3 | 27 | 15711 | 0 | 0 | 2 | 4 | 10 | 3 | 7 | 1 | 0
|  | 2014/4 | 20 | 7849 | 0 | 0 | 1 | 7 | 4 | 4 | 0 | 4 | 0
2014 |  | Year Total | 97 | 49924 | 2 | 0 | 5 | 28 | 26 | 16 | 12 | 8 | 0
2015 |  | 2015/1 | 20 | 12446 | 0 | 0 | 2 | 2 | 8 | 4 | 2 | 2 | 0
|  | 2015/2 | 30 | 15727 | 1 | 0 | 2 | 5 | 8 | 4 | 2 | 8 | 0
|  | 2015/3 | 18 | 8169 | 0 | 0 | 1 | 5 | 7 | 3 | 1 | 1 | 0
|  | 2015/4 | 24 | 24947 | 2 | 0 | 3 | 5 | 11 | 3 | 0 | 0 | 0
2015 |  | Year Total | 92 | 61289 | 3 | 0 | 8 | 17 | 34 | 14 | 5 | 11 | 0
2016 |  | 2016/1 | 29 | 7406 | 1 | 1 | 2 | 7 | 8 | 6 | 3 | 1 | 0
|  | 2016/2 | 20 | 8311 | 0 | 0 | 0 | 6 | 5 | 7 | 2 | 0 | 0
|  | 2016/3 | 15 | 9876 | 2 | 0 | 0 | 2 | 3 | 5 | 2 | 1 | 0
|  | 2016/4 | 14 | 2636 | 0 | 0 | 1 | 2 | 5 | 2 | 0 | 4 | 0
2016 |  | Year Total | 78 | 28229 | 3 | 1 | 3 | 17 | 21 | 20 | 7 | 6 | 0
|  |  | Number of Lodgements | Total Floor Area (m2) | A | A+ | B | C | D | E | F | G | Not Recorded
Total |  |  | 841 | 423074 | 10 | 1 | 54 | 187 | 269 | 162 | 79 | 78 | 1
Forest of Dean
Number of Lodgements by Energy Performance Asset Rating
|  |  | Number of Lodgements | Total Floor Area (m2) | A | A+ | B | C | D | E | F | G | Not Recorded
2008 |  | 2008/4 | 16 | 11205 | 1 | 0 | 1 | 5 | 2 | 4 | 2 | 1 | 0
2008 |  | Year Total | 16 | 11205 | 1 | 0 | 1 | 5 | 2 | 4 | 2 | 1 | 0
2009 |  | 2009/1 | 23 | 21115 | 0 | 0 | 2 | 6 | 4 | 8 | 3 | 0 | 0
|  | 2009/2 | 30 | 6903 | 0 | 0 | 1 | 8 | 5 | 14 | 2 | 0 | 0
|  | 2009/3 | 19 | 8953 | 0 | 0 | 0 | 2 | 9 | 3 | 2 | 3 | 0
|  | 2009/4 | 16 | 8434 | 0 | 0 | 0 | 4 | 6 | 1 | 2 | 3 | 0
2009 |  | Year Total | 88 | 45405 | 0 | 0 | 3 | 20 | 24 | 26 | 9 | 6 | 0
2010 |  | 2010/1 | 23 | 4619 | 0 | 0 | 1 | 7 | 7 | 6 | 0 | 2 | 0
|  | 2010/2 | 20 | 4396 | 0 | 0 | 0 | 3 | 9 | 6 | 1 | 1 | 0
|  | 2010/3 | 18 | 2891 | 0 | 0 | 0 | 4 | 5 | 4 | 3 | 2 | 0
|  | 2010/4 | 11 | 3707 | 0 | 0 | 2 | 1 | 4 | 2 | 1 | 1 | 0
2010 |  | Year Total | 72 | 15613 | 0 | 0 | 3 | 15 | 25 | 18 | 5 | 6 | 0
2011 |  | 2011/1 | 12 | 2556 | 0 | 0 | 3 | 2 | 4 | 1 | 1 | 1 | 0
|  | 2011/2 | 15 | 6671 | 0 | 0 | 0 | 7 | 5 | 2 | 1 | 0 | 0
|  | 2011/3 | 70 | 25706 | 0 | 0 | 0 | 16 | 21 | 21 | 7 | 5 | 0
|  | 2011/4 | 20 | 8385 | 2 | 0 | 0 | 6 | 9 | 2 | 0 | 1 | 0
2011 |  | Year Total | 117 | 43318 | 2 | 0 | 3 | 31 | 39 | 26 | 9 | 7 | 0
2012 |  | 2012/1 | 16 | 3931 | 0 | 0 | 0 | 6 | 4 | 4 | 0 | 2 | 0
|  | 2012/2 | 25 | 11038 | 0 | 0 | 1 | 8 | 11 | 0 | 4 | 1 | 0
|  | 2012/3 | 25 | 14630 | 0 | 0 | 1 | 6 | 10 | 2 | 3 | 3 | 0
|  | 2012/4 | 23 | 23468 | 0 | 0 | 2 | 6 | 5 | 2 | 2 | 6 | 0
2012 |  | Year Total | 89 | 53067 | 0 | 0 | 4 | 26 | 30 | 8 | 9 | 12 | 0
2013 |  | 2013/1 | 25 | 11074 | 0 | 0 | 0 | 9 | 9 | 4 | 1 | 2 | 0
|  | 2013/2 | 15 | 13671 | 0 | 0 | 2 | 5 | 3 | 2 | 2 | 1 | 0
|  | 2013/3 | 42 | 46803 | 1 | 0 | 4 | 11 | 20 | 4 | 1 | 1 | 0
|  | 2013/4 | 16 | 10989 | 1 | 0 | 0 | 4 | 5 | 3 | 2 | 1 | 0
2013 |  | Year Total | 98 | 82537 | 2 | 0 | 6 | 29 | 37 | 13 | 6 | 5 | 0
2014 |  | 2014/1 | 30 | 22615 | 0 | 0 | 2 | 5 | 13 | 4 | 4 | 2 | 0
|  | 2014/2 | 14 | 5312 | 0 | 0 | 0 | 7 | 5 | 2 | 0 | 0 | 0
|  | 2014/3 | 20 | 41131 | 1 | 0 | 0 | 8 | 7 | 3 | 0 | 1 | 0
|  | 2014/4 | 21 | 4479 | 0 | 0 | 1 | 3 | 7 | 5 | 3 | 2 | 0
2014 |  | Year Total | 85 | 73537 | 1 | 0 | 3 | 23 | 32 | 14 | 7 | 5 | 0
2015 |  | 2015/1 | 18 | 10961 | 0 | 0 | 1 | 6 | 6 | 3 | 0 | 2 | 0
|  | 2015/2 | 18 | 10093 | 1 | 0 | 2 | 7 | 2 | 0 | 1 | 5 | 0
|  | 2015/3 | 20 | 10688 | 0 | 0 | 3 | 7 | 7 | 2 | 0 | 1 | 0
|  | 2015/4 | 20 | 16561 | 1 | 0 | 4 | 6 | 4 | 4 | 1 | 0 | 0
2015 |  | Year Total | 76 | 48303 | 2 | 0 | 10 | 26 | 19 | 9 | 2 | 8 | 0
2016 |  | 2016/1 | 17 | 9772 | 0 | 0 | 1 | 5 | 6 | 0 | 1 | 4 | 0
|  | 2016/2 | 25 | 47690 | 0 | 0 | 0 | 5 | 7 | 8 | 3 | 2 | 0
|  | 2016/3 | 21 | 5335 | 0 | 0 | 2 | 1 | 7 | 4 | 2 | 5 | 0
|  | 2016/4 | 10 | 4346 | 0 | 0 | 0 | 1 | 3 | 3 | 2 | 1 | 0
2016 |  | Year Total | 73 | 67143 | 0 | 0 | 3 | 12 | 23 | 15 | 8 | 12 | 0
|  |  | Number of Lodgements | Total Floor Area (m2) | A | A+ | B | C | D | E | F | G | Not Recorded
Total |  |  | 714 | 440128 | 8 | 0 | 36 | 187 | 231 | 133 | 57 | 62 | 0
Fylde
Number of Lodgements by Energy Performance Asset Rating
|  |  | Number of Lodgements | Total Floor Area (m2) | A | A+ | B | C | D | E | F | G | Not Recorded
2008 |  | 2008/2 | 1 | 1602 | 0 | 0 | 0 | 0 | 1 | 0 | 0 | 0 | 0
|  | 2008/4 | 14 | 13396 | 0 | 0 | 0 | 3 | 2 | 8 | 0 | 1 | 0
2008 |  | Year Total | 15 | 14998 | 0 | 0 | 0 | 3 | 3 | 8 | 0 | 1 | 0
2009 |  | 2009/1 | 21 | 7873 | 0 | 0 | 3 | 6 | 7 | 1 | 0 | 4 | 0
|  | 2009/2 | 38 | 31935 | 0 | 0 | 2 | 16 | 7 | 7 | 2 | 4 | 0
|  | 2009/3 | 29 | 7896 | 0 | 0 | 0 | 5 | 7 | 9 | 4 | 4 | 0
|  | 2009/4 | 47 | 22310 | 0 | 0 | 2 | 13 | 13 | 7 | 6 | 6 | 0
2009 |  | Year Total | 135 | 70014 | 0 | 0 | 7 | 40 | 34 | 24 | 12 | 18 | 0
2010 |  | 2010/1 | 22 | 8669 | 4 | 0 | 0 | 6 | 5 | 4 | 2 | 1 | 0
|  | 2010/2 | 17 | 8650 | 0 | 0 | 4 | 6 | 4 | 0 | 1 | 2 | 0
|  | 2010/3 | 22 | 17858 | 0 | 0 | 1 | 8 | 9 | 3 | 1 | 0 | 0
|  | 2010/4 | 24 | 5643 | 0 | 0 | 1 | 4 | 12 | 2 | 2 | 3 | 0
2010 |  | Year Total | 85 | 40820 | 4 | 0 | 6 | 24 | 30 | 9 | 6 | 6 | 0
2011 |  | 2011/1 | 16 | 7164 | 0 | 0 | 1 | 6 | 5 | 3 | 1 | 0 | 0
|  | 2011/2 | 28 | 5198 | 0 | 0 | 2 | 14 | 4 | 5 | 2 | 1 | 0
|  | 2011/3 | 36 | 9239 | 0 | 0 | 4 | 7 | 7 | 8 | 5 | 5 | 0
|  | 2011/4 | 28 | 13052 | 0 | 0 | 2 | 7 | 5 | 8 | 3 | 3 | 0
2011 |  | Year Total | 108 | 34653 | 0 | 0 | 9 | 34 | 21 | 24 | 11 | 9 | 0
2012 |  | 2012/1 | 36 | 19833 | 0 | 0 | 1 | 8 | 9 | 9 | 6 | 3 | 0
|  | 2012/2 | 52 | 26283 | 0 | 0 | 2 | 14 | 12 | 11 | 4 | 9 | 0
|  | 2012/3 | 32 | 20736 | 0 | 0 | 1 | 6 | 14 | 2 | 1 | 8 | 0
|  | 2012/4 | 23 | 12363 | 0 | 0 | 4 | 4 | 5 | 5 | 3 | 2 | 0
2012 |  | Year Total | 143 | 79215 | 0 | 0 | 8 | 32 | 40 | 27 | 14 | 22 | 0
2013 |  | 2013/1 | 25 | 7753 | 1 | 0 | 2 | 8 | 2 | 3 | 5 | 4 | 0
|  | 2013/2 | 28 | 10561 | 0 | 0 | 0 | 7 | 8 | 5 | 2 | 6 | 0
|  | 2013/3 | 16 | 2756 | 0 | 0 | 1 | 3 | 7 | 1 | 1 | 3 | 0
|  | 2013/4 | 22 | 9368 | 0 | 0 | 2 | 5 | 8 | 3 | 2 | 2 | 0
2013 |  | Year Total | 91 | 30438 | 1 | 0 | 5 | 23 | 25 | 12 | 10 | 15 | 0
2014 |  | 2014/1 | 26 | 12313 | 2 | 0 | 1 | 10 | 5 | 3 | 2 | 3 | 0
|  | 2014/2 | 15 | 3672 | 0 | 0 | 1 | 1 | 6 | 4 | 2 | 1 | 0
|  | 2014/3 | 21 | 7672 | 0 | 0 | 3 | 2 | 5 | 6 | 3 | 2 | 0
|  | 2014/4 | 16 | 22015 | 0 | 0 | 1 | 2 | 8 | 1 | 2 | 2 | 0
2014 |  | Year Total | 78 | 45672 | 2 | 0 | 6 | 15 | 24 | 14 | 9 | 8 | 0
2015 |  | 2015/1 | 18 | 5474 | 0 | 1 | 1 | 6 | 8 | 2 | 0 | 0 | 0
|  | 2015/2 | 29 | 9455 | 0 | 0 | 2 | 12 | 7 | 4 | 2 | 2 | 0
|  | 2015/3 | 21 | 11090 | 0 | 0 | 2 | 4 | 10 | 2 | 0 | 3 | 0
|  | 2015/4 | 26 | 21591 | 0 | 0 | 3 | 9 | 5 | 4 | 1 | 4 | 0
2015 |  | Year Total | 94 | 47610 | 0 | 1 | 8 | 31 | 30 | 12 | 3 | 9 | 0
2016 |  | 2016/1 | 17 | 11433 | 0 | 0 | 2 | 7 | 5 | 2 | 0 | 1 | 0
|  | 2016/2 | 27 | 10289 | 1 | 0 | 3 | 10 | 6 | 5 | 2 | 0 | 0
|  | 2016/3 | 23 | 14111 | 0 | 0 | 1 | 10 | 8 | 2 | 0 | 2 | 0
|  | 2016/4 | 27 | 22434 | 1 | 0 | 1 | 11 | 5 | 2 | 4 | 3 | 0
2016 |  | Year Total | 94 | 58267 | 2 | 0 | 7 | 38 | 24 | 11 | 6 | 6 | 0
|  |  | Number of Lodgements | Total Floor Area (m2) | A | A+ | B | C | D | E | F | G | Not Recorded
Total |  |  | 843 | 421687 | 9 | 1 | 56 | 240 | 231 | 141 | 71 | 94 | 0
Gateshead
Number of Lodgements by Energy Performance Asset Rating
|  |  | Number of Lodgements | Total Floor Area (m2) | A | A+ | B | C | D | E | F | G | Not Recorded
2008 |  | 2008/2 | 1 | 485 | 0 | 0 | 0 | 1 | 0 | 0 | 0 | 0 | 0
|  | 2008/3 | 20 | 11947 | 0 | 0 | 7 | 4 | 3 | 3 | 1 | 2 | 0
|  | 2008/4 | 78 | 102609 | 0 | 0 | 6 | 24 | 21 | 15 | 7 | 5 | 0
2008 |  | Year Total | 99 | 115041 | 0 | 0 | 13 | 29 | 24 | 18 | 8 | 7 | 0
2009 |  | 2009/1 | 163 | 95404 | 2 | 0 | 11 | 44 | 48 | 29 | 8 | 21 | 0
|  | 2009/2 | 95 | 76740 | 0 | 0 | 7 | 27 | 31 | 16 | 6 | 8 | 0
|  | 2009/3 | 52 | 27585 | 0 | 0 | 5 | 8 | 11 | 15 | 3 | 10 | 0
|  | 2009/4 | 108 | 54985 | 0 | 0 | 2 | 46 | 27 | 25 | 4 | 4 | 0
2009 |  | Year Total | 418 | 254714 | 2 | 0 | 25 | 125 | 117 | 85 | 21 | 43 | 0
2010 |  | 2010/1 | 107 | 92142 | 0 | 0 | 7 | 38 | 30 | 10 | 14 | 8 | 0
|  | 2010/2 | 72 | 55557 | 1 | 0 | 6 | 28 | 19 | 9 | 2 | 7 | 0
|  | 2010/3 | 53 | 43593 | 1 | 0 | 3 | 10 | 12 | 14 | 7 | 6 | 0
|  | 2010/4 | 53 | 41523 | 2 | 0 | 7 | 10 | 14 | 7 | 6 | 7 | 0
2010 |  | Year Total | 285 | 232815 | 4 | 0 | 23 | 86 | 75 | 40 | 29 | 28 | 0
2011 |  | 2011/1 | 60 | 60156 | 0 | 0 | 8 | 12 | 11 | 9 | 8 | 12 | 0
|  | 2011/2 | 52 | 27301 | 0 | 0 | 6 | 12 | 16 | 11 | 3 | 4 | 0
|  | 2011/3 | 87 | 87366 | 0 | 0 | 6 | 27 | 33 | 7 | 8 | 6 | 0
|  | 2011/4 | 87 | 66416 | 0 | 0 | 29 | 16 | 18 | 15 | 3 | 6 | 0
2011 |  | Year Total | 286 | 241239 | 0 | 0 | 49 | 67 | 78 | 42 | 22 | 28 | 0
2012 |  | 2012/1 | 103 | 87315 | 0 | 0 | 12 | 34 | 30 | 15 | 6 | 6 | 0
|  | 2012/2 | 109 | 73094 | 0 | 0 | 8 | 34 | 32 | 16 | 7 | 12 | 0
|  | 2012/3 | 110 | 77440 | 0 | 0 | 5 | 35 | 24 | 21 | 9 | 16 | 0
|  | 2012/4 | 70 | 80204 | 0 | 0 | 14 | 23 | 10 | 7 | 8 | 8 | 0
2012 |  | Year Total | 392 | 318053 | 0 | 0 | 39 | 126 | 96 | 59 | 30 | 42 | 0
2013 |  | 2013/1 | 83 | 44037 | 0 | 0 | 1 | 15 | 27 | 14 | 11 | 15 | 0
|  | 2013/2 | 119 | 81346 | 3 | 0 | 32 | 38 | 18 | 12 | 6 | 10 | 0
|  | 2013/3 | 64 | 23303 | 0 | 0 | 4 | 21 | 18 | 12 | 3 | 6 | 0
|  | 2013/4 | 73 | 79546 | 0 | 0 | 12 | 15 | 24 | 15 | 3 | 4 | 0
2013 |  | Year Total | 339 | 228232 | 3 | 0 | 49 | 89 | 87 | 53 | 23 | 35 | 0
2014 |  | 2014/1 | 82 | 40822 | 0 | 0 | 3 | 30 | 37 | 7 | 3 | 2 | 0
|  | 2014/2 | 77 | 47287 | 0 | 0 | 7 | 19 | 15 | 21 | 7 | 7 | 1
|  | 2014/3 | 82 | 122134 | 2 | 0 | 15 | 13 | 24 | 15 | 5 | 8 | 0
|  | 2014/4 | 82 | 106882 | 0 | 0 | 24 | 16 | 18 | 13 | 2 | 9 | 0
2014 |  | Year Total | 323 | 317125 | 2 | 0 | 49 | 78 | 94 | 56 | 17 | 26 | 1
2015 |  | 2015/1 | 82 | 63060 | 0 | 0 | 5 | 22 | 25 | 16 | 10 | 4 | 0
|  | 2015/2 | 110 | 175007 | 0 | 0 | 9 | 48 | 34 | 12 | 5 | 2 | 0
|  | 2015/3 | 262 | 189361 | 4 | 0 | 18 | 56 | 63 | 47 | 20 | 54 | 0
|  | 2015/4 | 58 | 38237 | 0 | 0 | 5 | 13 | 16 | 11 | 7 | 6 | 0
2015 |  | Year Total | 512 | 465665 | 4 | 0 | 37 | 139 | 138 | 86 | 42 | 66 | 0
2016 |  | 2016/1 | 54 | 24447 | 0 | 0 | 10 | 18 | 15 | 9 | 1 | 1 | 0
|  | 2016/2 | 70 | 58732 | 5 | 0 | 9 | 24 | 15 | 9 | 3 | 5 | 0
|  | 2016/3 | 47 | 33741 | 0 | 0 | 1 | 12 | 18 | 11 | 2 | 3 | 0
|  | 2016/4 | 30 | 19182 | 1 | 0 | 1 | 5 | 11 | 8 | 2 | 2 | 0
2016 |  | Year Total | 201 | 136102 | 6 | 0 | 21 | 59 | 59 | 37 | 8 | 11 | 0
|  |  | Number of Lodgements | Total Floor Area (m2) | A | A+ | B | C | D | E | F | G | Not Recorded
Total |  |  | 2855 | 2308986 | 21 | 0 | 305 | 798 | 768 | 476 | 200 | 286 | 1
Gedling
Number of Lodgements by Energy Performance Asset Rating
|  |  | Number of Lodgements | Total Floor Area (m2) | A | A+ | B | C | D | E | F | G | Not Recorded
2008 |  | 2008/3 | 1 | 2591 | 0 | 0 | 0 | 1 | 0 | 0 | 0 | 0 | 0
|  | 2008/4 | 29 | 13773 | 0 | 0 | 10 | 7 | 4 | 2 | 2 | 4 | 0
2008 |  | Year Total | 30 | 16364 | 0 | 0 | 10 | 8 | 4 | 2 | 2 | 4 | 0
2009 |  | 2009/1 | 39 | 31148 | 0 | 0 | 1 | 8 | 10 | 12 | 4 | 4 | 0
|  | 2009/2 | 32 | 22819 | 0 | 0 | 1 | 7 | 12 | 11 | 1 | 0 | 0
|  | 2009/3 | 21 | 12783 | 0 | 0 | 2 | 6 | 4 | 6 | 0 | 3 | 0
|  | 2009/4 | 23 | 9813 | 0 | 0 | 3 | 5 | 3 | 6 | 2 | 4 | 0
2009 |  | Year Total | 115 | 76563 | 0 | 0 | 7 | 26 | 29 | 35 | 7 | 11 | 0
2010 |  | 2010/1 | 21 | 5780 | 0 | 0 | 2 | 9 | 5 | 2 | 0 | 3 | 0
|  | 2010/2 | 22 | 4332 | 0 | 0 | 0 | 8 | 7 | 5 | 2 | 0 | 0
|  | 2010/3 | 30 | 15479 | 0 | 0 | 1 | 6 | 14 | 4 | 4 | 1 | 0
|  | 2010/4 | 11 | 1278 | 0 | 0 | 0 | 1 | 6 | 2 | 1 | 1 | 0
2010 |  | Year Total | 84 | 26869 | 0 | 0 | 3 | 24 | 32 | 13 | 7 | 5 | 0
2011 |  | 2011/1 | 30 | 9934 | 0 | 0 | 2 | 7 | 14 | 4 | 1 | 2 | 0
|  | 2011/2 | 12 | 8635 | 0 | 0 | 0 | 7 | 3 | 0 | 2 | 0 | 0
|  | 2011/3 | 16 | 8740 | 0 | 0 | 1 | 2 | 3 | 4 | 4 | 2 | 0
|  | 2011/4 | 19 | 3279 | 0 | 0 | 0 | 6 | 1 | 6 | 5 | 1 | 0
2011 |  | Year Total | 77 | 30588 | 0 | 0 | 3 | 22 | 21 | 14 | 12 | 5 | 0
2012 |  | 2012/1 | 39 | 16466 | 3 | 1 | 4 | 6 | 13 | 4 | 6 | 2 | 0
|  | 2012/2 | 49 | 20328 | 0 | 0 | 2 | 10 | 18 | 10 | 4 | 5 | 0
|  | 2012/3 | 28 | 24723 | 1 | 0 | 1 | 9 | 10 | 3 | 1 | 3 | 0
|  | 2012/4 | 30 | 18148 | 0 | 0 | 4 | 7 | 12 | 1 | 2 | 4 | 0
2012 |  | Year Total | 146 | 79665 | 4 | 1 | 11 | 32 | 53 | 18 | 13 | 14 | 0
2013 |  | 2013/1 | 29 | 14182 | 2 | 0 | 1 | 6 | 13 | 5 | 1 | 1 | 0
|  | 2013/2 | 33 | 16263 | 0 | 0 | 4 | 12 | 6 | 2 | 4 | 5 | 0
|  | 2013/3 | 28 | 23516 | 1 | 0 | 1 | 9 | 7 | 2 | 1 | 7 | 0
|  | 2013/4 | 22 | 11435 | 0 | 0 | 6 | 3 | 5 | 8 | 0 | 0 | 0
2013 |  | Year Total | 112 | 65396 | 3 | 0 | 12 | 30 | 31 | 17 | 6 | 13 | 0
2014 |  | 2014/1 | 16 | 7842 | 0 | 0 | 3 | 4 | 6 | 2 | 1 | 0 | 0
|  | 2014/2 | 26 | 23615 | 0 | 0 | 6 | 8 | 7 | 4 | 0 | 1 | 0
|  | 2014/3 | 28 | 24668 | 0 | 0 | 1 | 7 | 13 | 6 | 0 | 1 | 0
|  | 2014/4 | 13 | 4034 | 1 | 0 | 2 | 4 | 4 | 2 | 0 | 0 | 0
2014 |  | Year Total | 83 | 60159 | 1 | 0 | 12 | 23 | 30 | 14 | 1 | 2 | 0
2015 |  | 2015/1 | 28 | 17325 | 1 | 0 | 4 | 10 | 4 | 5 | 3 | 1 | 0
|  | 2015/2 | 23 | 12069 | 3 | 0 | 2 | 7 | 6 | 4 | 0 | 1 | 0
|  | 2015/3 | 29 | 11860 | 0 | 1 | 7 | 7 | 10 | 2 | 1 | 1 | 0
|  | 2015/4 | 19 | 6576 | 2 | 0 | 2 | 1 | 8 | 3 | 1 | 2 | 0
2015 |  | Year Total | 99 | 47830 | 6 | 1 | 15 | 25 | 28 | 14 | 5 | 5 | 0
2016 |  | 2016/1 | 14 | 5971 | 0 | 0 | 1 | 8 | 3 | 1 | 0 | 1 | 0
|  | 2016/2 | 25 | 16700 | 1 | 0 | 2 | 5 | 9 | 5 | 1 | 2 | 0
|  | 2016/3 | 18 | 5979 | 2 | 0 | 0 | 5 | 7 | 3 | 0 | 1 | 0
|  | 2016/4 | 17 | 12616 | 0 | 0 | 3 | 3 | 6 | 3 | 1 | 1 | 0
2016 |  | Year Total | 74 | 41266 | 3 | 0 | 6 | 21 | 25 | 12 | 2 | 5 | 0
|  |  | Number of Lodgements | Total Floor Area (m2) | A | A+ | B | C | D | E | F | G | Not Recorded
Total |  |  | 820 | 444700 | 17 | 2 | 79 | 211 | 253 | 139 | 55 | 64 | 0
Gloucester
Number of Lodgements by Energy Performance Asset Rating
|  |  | Number of Lodgements | Total Floor Area (m2) | A | A+ | B | C | D | E | F | G | Not Recorded
2008 |  | 2008/3 | 4 | 5435 | 0 | 0 | 0 | 1 | 1 | 1 | 0 | 1 | 0
|  | 2008/4 | 79 | 89455 | 0 | 0 | 5 | 30 | 26 | 8 | 5 | 5 | 0
2008 |  | Year Total | 83 | 94890 | 0 | 0 | 5 | 31 | 27 | 9 | 5 | 6 | 0
2009 |  | 2009/1 | 54 | 58630 | 0 | 0 | 4 | 13 | 14 | 12 | 4 | 7 | 0
|  | 2009/2 | 93 | 75690 | 2 | 0 | 5 | 57 | 15 | 9 | 2 | 3 | 0
|  | 2009/3 | 105 | 61354 | 0 | 0 | 4 | 73 | 12 | 9 | 6 | 1 | 0
|  | 2009/4 | 65 | 81136 | 0 | 0 | 8 | 15 | 23 | 9 | 5 | 5 | 0
2009 |  | Year Total | 317 | 276810 | 2 | 0 | 21 | 158 | 64 | 39 | 17 | 16 | 0
2010 |  | 2010/1 | 49 | 35275 | 0 | 0 | 7 | 14 | 13 | 10 | 3 | 2 | 0
|  | 2010/2 | 45 | 23240 | 0 | 0 | 14 | 11 | 8 | 4 | 4 | 4 | 0
|  | 2010/3 | 31 | 47468 | 0 | 0 | 1 | 7 | 7 | 7 | 7 | 2 | 0
|  | 2010/4 | 33 | 26197 | 0 | 0 | 4 | 8 | 9 | 8 | 4 | 0 | 0
2010 |  | Year Total | 158 | 132180 | 0 | 0 | 26 | 40 | 37 | 29 | 18 | 8 | 0
2011 |  | 2011/1 | 38 | 22640 | 0 | 0 | 9 | 8 | 12 | 6 | 2 | 1 | 0
|  | 2011/2 | 46 | 31225 | 0 | 0 | 4 | 16 | 14 | 6 | 5 | 1 | 0
|  | 2011/3 | 54 | 31277 | 0 | 0 | 7 | 12 | 17 | 12 | 2 | 4 | 0
|  | 2011/4 | 44 | 19945 | 3 | 0 | 5 | 9 | 12 | 7 | 4 | 4 | 0
2011 |  | Year Total | 182 | 105087 | 3 | 0 | 25 | 45 | 55 | 31 | 13 | 10 | 0
2012 |  | 2012/1 | 48 | 27881 | 0 | 0 | 5 | 11 | 19 | 7 | 3 | 3 | 0
|  | 2012/2 | 99 | 61789 | 0 | 0 | 6 | 28 | 33 | 14 | 6 | 12 | 0
|  | 2012/3 | 42 | 48280 | 0 | 0 | 4 | 17 | 9 | 6 | 3 | 3 | 0
|  | 2012/4 | 46 | 31184 | 0 | 0 | 1 | 13 | 14 | 12 | 3 | 3 | 0
2012 |  | Year Total | 235 | 169134 | 0 | 0 | 16 | 69 | 75 | 39 | 15 | 21 | 0
2013 |  | 2013/1 | 45 | 25127 | 0 | 0 | 5 | 15 | 11 | 9 | 3 | 2 | 0
|  | 2013/2 | 52 | 52859 | 0 | 0 | 3 | 16 | 14 | 12 | 3 | 4 | 0
|  | 2013/3 | 42 | 33411 | 0 | 0 | 9 | 10 | 10 | 5 | 4 | 4 | 0
|  | 2013/4 | 42 | 30933 | 3 | 0 | 5 | 13 | 11 | 7 | 1 | 2 | 0
2013 |  | Year Total | 181 | 142330 | 3 | 0 | 22 | 54 | 46 | 33 | 11 | 12 | 0
2014 |  | 2014/1 | 37 | 28567 | 0 | 0 | 8 | 10 | 13 | 3 | 1 | 2 | 0
|  | 2014/2 | 18 | 16215 | 1 | 0 | 1 | 6 | 6 | 1 | 2 | 1 | 0
|  | 2014/3 | 38 | 60601 | 0 | 0 | 2 | 14 | 11 | 8 | 1 | 2 | 0
|  | 2014/4 | 33 | 31458 | 10 | 0 | 3 | 5 | 10 | 5 | 0 | 0 | 0
2014 |  | Year Total | 126 | 136841 | 11 | 0 | 14 | 35 | 40 | 17 | 4 | 5 | 0
2015 |  | 2015/1 | 22 | 45635 | 1 | 0 | 1 | 4 | 7 | 7 | 2 | 0 | 0
|  | 2015/2 | 29 | 23600 | 0 | 0 | 3 | 6 | 12 | 6 | 0 | 2 | 0
|  | 2015/3 | 24 | 25669 | 0 | 0 | 4 | 5 | 9 | 4 | 1 | 1 | 0
|  | 2015/4 | 38 | 20026 | 0 | 0 | 5 | 9 | 11 | 4 | 4 | 5 | 0
2015 |  | Year Total | 113 | 114930 | 1 | 0 | 13 | 24 | 39 | 21 | 7 | 8 | 0
2016 |  | 2016/1 | 31 | 15150 | 0 | 0 | 0 | 12 | 10 | 4 | 5 | 0 | 0
|  | 2016/2 | 30 | 16714 | 0 | 0 | 2 | 3 | 10 | 6 | 3 | 6 | 0
|  | 2016/3 | 40 | 26399 | 1 | 0 | 10 | 10 | 13 | 2 | 3 | 1 | 0
|  | 2016/4 | 19 | 37012 | 1 | 0 | 1 | 3 | 7 | 3 | 2 | 2 | 0
2016 |  | Year Total | 120 | 95275 | 2 | 0 | 13 | 28 | 40 | 15 | 13 | 9 | 0
|  |  | Number of Lodgements | Total Floor Area (m2) | A | A+ | B | C | D | E | F | G | Not Recorded
Total |  |  | 1515 | 1267477 | 22 | 0 | 155 | 484 | 423 | 233 | 103 | 95 | 0
Gosport
Number of Lodgements by Energy Performance Asset Rating
|  |  | Number of Lodgements | Total Floor Area (m2) | A | A+ | B | C | D | E | F | G | Not Recorded
2008 |  | 2008/3 | 1 | 439 | 0 | 0 | 0 | 1 | 0 | 0 | 0 | 0 | 0
|  | 2008/4 | 32 | 5207 | 0 | 0 | 2 | 6 | 15 | 7 | 0 | 2 | 0
2008 |  | Year Total | 33 | 5646 | 0 | 0 | 2 | 7 | 15 | 7 | 0 | 2 | 0
2009 |  | 2009/1 | 29 | 14484 | 0 | 0 | 4 | 7 | 14 | 2 | 2 | 0 | 0
|  | 2009/2 | 30 | 7968 | 0 | 0 | 1 | 9 | 12 | 5 | 2 | 1 | 0
|  | 2009/3 | 16 | 5974 | 0 | 0 | 5 | 3 | 5 | 2 | 1 | 0 | 0
|  | 2009/4 | 34 | 51201 | 0 | 0 | 3 | 12 | 15 | 2 | 2 | 0 | 0
2009 |  | Year Total | 109 | 79627 | 0 | 0 | 13 | 31 | 46 | 11 | 7 | 1 | 0
2010 |  | 2010/1 | 19 | 4093 | 0 | 0 | 0 | 7 | 4 | 4 | 3 | 1 | 0
|  | 2010/2 | 13 | 4983 | 0 | 0 | 2 | 3 | 5 | 1 | 2 | 0 | 0
|  | 2010/3 | 14 | 7805 | 0 | 0 | 7 | 3 | 2 | 1 | 0 | 1 | 0
|  | 2010/4 | 13 | 10514 | 0 | 0 | 1 | 3 | 6 | 1 | 1 | 1 | 0
2010 |  | Year Total | 59 | 27395 | 0 | 0 | 10 | 16 | 17 | 7 | 6 | 3 | 0
2011 |  | 2011/1 | 29 | 21130 | 0 | 0 | 6 | 5 | 9 | 4 | 1 | 4 | 0
|  | 2011/2 | 23 | 3961 | 0 | 0 | 2 | 4 | 13 | 2 | 2 | 0 | 0
|  | 2011/3 | 23 | 8126 | 0 | 0 | 1 | 11 | 8 | 1 | 1 | 1 | 0
|  | 2011/4 | 21 | 5582 | 0 | 0 | 1 | 8 | 5 | 7 | 0 | 0 | 0
2011 |  | Year Total | 96 | 38799 | 0 | 0 | 10 | 28 | 35 | 14 | 4 | 5 | 0
2012 |  | 2012/1 | 21 | 25465 | 0 | 0 | 3 | 7 | 4 | 2 | 1 | 4 | 0
|  | 2012/2 | 35 | 15249 | 0 | 0 | 1 | 6 | 16 | 6 | 4 | 2 | 0
|  | 2012/3 | 29 | 12422 | 0 | 0 | 3 | 8 | 10 | 6 | 0 | 2 | 0
|  | 2012/4 | 21 | 14104 | 0 | 0 | 2 | 7 | 7 | 2 | 3 | 0 | 0
2012 |  | Year Total | 106 | 67240 | 0 | 0 | 9 | 28 | 37 | 16 | 8 | 8 | 0
2013 |  | 2013/1 | 20 | 12565 | 0 | 0 | 7 | 6 | 5 | 0 | 2 | 0 | 0
|  | 2013/2 | 15 | 4731 | 0 | 0 | 2 | 6 | 3 | 2 | 2 | 0 | 0
|  | 2013/3 | 14 | 10908 | 0 | 0 | 3 | 3 | 3 | 3 | 1 | 1 | 0
|  | 2013/4 | 10 | 4917 | 0 | 0 | 3 | 3 | 1 | 0 | 1 | 2 | 0
2013 |  | Year Total | 59 | 33121 | 0 | 0 | 15 | 18 | 12 | 5 | 6 | 3 | 0
2014 |  | 2014/1 | 15 | 7078 | 0 | 0 | 0 | 7 | 5 | 2 | 0 | 1 | 0
|  | 2014/2 | 17 | 7913 | 0 | 0 | 1 | 5 | 8 | 2 | 1 | 0 | 0
|  | 2014/3 | 14 | 1772 | 0 | 0 | 0 | 2 | 6 | 2 | 3 | 1 | 0
|  | 2014/4 | 19 | 6651 | 1 | 0 | 5 | 4 | 6 | 2 | 0 | 1 | 0
2014 |  | Year Total | 65 | 23414 | 1 | 0 | 6 | 18 | 25 | 8 | 4 | 3 | 0
2015 |  | 2015/1 | 16 | 5479 | 1 | 0 | 1 | 4 | 7 | 0 | 2 | 1 | 0
|  | 2015/2 | 11 | 5445 | 2 | 0 | 2 | 2 | 3 | 1 | 1 | 0 | 0
|  | 2015/3 | 16 | 4337 | 0 | 0 | 0 | 6 | 4 | 5 | 1 | 0 | 0
|  | 2015/4 | 30 | 24410 | 0 | 0 | 2 | 12 | 10 | 4 | 1 | 1 | 0
2015 |  | Year Total | 73 | 39671 | 3 | 0 | 5 | 24 | 24 | 10 | 5 | 2 | 0
2016 |  | 2016/1 | 10 | 7597 | 0 | 0 | 1 | 4 | 2 | 1 | 1 | 1 | 0
|  | 2016/2 | 20 | 23773 | 0 | 0 | 4 | 8 | 3 | 3 | 1 | 1 | 0
|  | 2016/3 | 27 | 6900 | 1 | 0 | 14 | 6 | 5 | 1 | 0 | 0 | 0
|  | 2016/4 | 27 | 9998 | 0 | 0 | 1 | 8 | 8 | 3 | 4 | 3 | 0
2016 |  | Year Total | 84 | 48268 | 1 | 0 | 20 | 26 | 18 | 8 | 6 | 5 | 0
|  |  | Number of Lodgements | Total Floor Area (m2) | A | A+ | B | C | D | E | F | G | Not Recorded
Total |  |  | 684 | 363181 | 5 | 0 | 90 | 196 | 229 | 86 | 46 | 32 | 0
Gravesham
Number of Lodgements by Energy Performance Asset Rating
|  |  | Number of Lodgements | Total Floor Area (m2) | A | A+ | B | C | D | E | F | G | Not Recorded
2008 |  | 2008/4 | 22 | 3210 | 0 | 0 | 0 | 8 | 10 | 1 | 2 | 1 | 0
2008 |  | Year Total | 22 | 3210 | 0 | 0 | 0 | 8 | 10 | 1 | 2 | 1 | 0
2009 |  | 2009/1 | 24 | 8582 | 0 | 0 | 2 | 3 | 4 | 11 | 3 | 1 | 0
|  | 2009/2 | 23 | 16063 | 1 | 0 | 0 | 6 | 5 | 5 | 4 | 2 | 0
|  | 2009/3 | 42 | 20004 | 1 | 0 | 2 | 8 | 14 | 11 | 6 | 0 | 0
|  | 2009/4 | 18 | 18409 | 0 | 0 | 0 | 8 | 5 | 3 | 1 | 1 | 0
2009 |  | Year Total | 107 | 63058 | 2 | 0 | 4 | 25 | 28 | 30 | 14 | 4 | 0
2010 |  | 2010/1 | 16 | 4398 | 1 | 0 | 0 | 5 | 7 | 1 | 1 | 1 | 0
|  | 2010/2 | 18 | 12491 | 0 | 0 | 1 | 7 | 5 | 3 | 1 | 1 | 0
|  | 2010/3 | 15 | 6548 | 0 | 0 | 3 | 5 | 1 | 3 | 0 | 3 | 0
|  | 2010/4 | 22 | 14340 | 1 | 0 | 1 | 2 | 10 | 2 | 4 | 2 | 0
2010 |  | Year Total | 71 | 37777 | 2 | 0 | 5 | 19 | 23 | 9 | 6 | 7 | 0
2011 |  | 2011/1 | 10 | 20779 | 0 | 0 | 2 | 3 | 3 | 1 | 1 | 0 | 0
|  | 2011/2 | 14 | 11443 | 0 | 0 | 1 | 2 | 4 | 3 | 3 | 1 | 0
|  | 2011/3 | 21 | 10471 | 0 | 0 | 0 | 5 | 12 | 0 | 2 | 2 | 0
|  | 2011/4 | 24 | 10087 | 0 | 0 | 4 | 4 | 9 | 6 | 1 | 0 | 0
2011 |  | Year Total | 69 | 52780 | 0 | 0 | 7 | 14 | 28 | 10 | 7 | 3 | 0
2012 |  | 2012/1 | 24 | 6620 | 0 | 0 | 0 | 6 | 9 | 3 | 4 | 2 | 0
|  | 2012/2 | 53 | 24256 | 0 | 0 | 6 | 10 | 19 | 7 | 4 | 7 | 0
|  | 2012/3 | 22 | 9025 | 0 | 0 | 2 | 8 | 3 | 5 | 1 | 3 | 0
|  | 2012/4 | 28 | 21125 | 1 | 0 | 2 | 6 | 10 | 4 | 4 | 1 | 0
2012 |  | Year Total | 127 | 61026 | 1 | 0 | 10 | 30 | 41 | 19 | 13 | 13 | 0
2013 |  | 2013/1 | 41 | 25530 | 0 | 0 | 2 | 10 | 14 | 4 | 8 | 3 | 0
|  | 2013/2 | 24 | 15505 | 0 | 0 | 3 | 4 | 8 | 4 | 2 | 3 | 0
|  | 2013/3 | 16 | 4588 | 0 | 0 | 0 | 4 | 9 | 0 | 0 | 3 | 0
|  | 2013/4 | 16 | 4697 | 0 | 0 | 1 | 7 | 4 | 3 | 0 | 1 | 0
2013 |  | Year Total | 97 | 50320 | 0 | 0 | 6 | 25 | 35 | 11 | 10 | 10 | 0
2014 |  | 2014/1 | 24 | 7993 | 2 | 0 | 1 | 8 | 8 | 1 | 1 | 3 | 0
|  | 2014/2 | 19 | 20004 | 0 | 0 | 2 | 6 | 1 | 4 | 5 | 1 | 0
|  | 2014/3 | 17 | 50707 | 0 | 0 | 5 | 4 | 3 | 4 | 0 | 1 | 0
|  | 2014/4 | 28 | 17176 | 0 | 0 | 2 | 6 | 10 | 5 | 1 | 4 | 0
2014 |  | Year Total | 88 | 95880 | 2 | 0 | 10 | 24 | 22 | 14 | 7 | 9 | 0
2015 |  | 2015/1 | 16 | 4161 | 0 | 0 | 1 | 4 | 6 | 1 | 1 | 3 | 0
|  | 2015/2 | 20 | 6227 | 1 | 0 | 0 | 5 | 4 | 4 | 4 | 2 | 0
|  | 2015/3 | 26 | 8708 | 0 | 0 | 1 | 10 | 5 | 4 | 3 | 3 | 0
|  | 2015/4 | 16 | 3389 | 1 | 0 | 0 | 3 | 9 | 1 | 1 | 1 | 0
2015 |  | Year Total | 78 | 22485 | 2 | 0 | 2 | 22 | 24 | 10 | 9 | 9 | 0
2016 |  | 2016/1 | 30 | 19479 | 0 | 0 | 3 | 13 | 7 | 3 | 0 | 4 | 0
|  | 2016/2 | 18 | 5870 | 0 | 0 | 1 | 7 | 3 | 1 | 4 | 2 | 0
|  | 2016/3 | 17 | 3155 | 0 | 0 | 1 | 6 | 7 | 1 | 0 | 2 | 0
|  | 2016/4 | 14 | 2833 | 0 | 0 | 4 | 3 | 6 | 1 | 0 | 0 | 0
2016 |  | Year Total | 79 | 31337 | 0 | 0 | 9 | 29 | 23 | 6 | 4 | 8 | 0
|  |  | Number of Lodgements | Total Floor Area (m2) | A | A+ | B | C | D | E | F | G | Not Recorded
Total |  |  | 738 | 417873 | 9 | 0 | 53 | 196 | 234 | 110 | 72 | 64 | 0
Great Yarmouth
Number of Lodgements by Energy Performance Asset Rating
|  |  | Number of Lodgements | Total Floor Area (m2) | A | A+ | B | C | D | E | F | G | Not Recorded
2008 |  | 2008/3 | 2 | 2913 | 0 | 0 | 0 | 0 | 1 | 1 | 0 | 0 | 0
|  | 2008/4 | 27 | 9715 | 0 | 0 | 3 | 6 | 6 | 3 | 5 | 4 | 0
2008 |  | Year Total | 29 | 12628 | 0 | 0 | 3 | 6 | 7 | 4 | 5 | 4 | 0
2009 |  | 2009/1 | 157 | 53706 | 0 | 0 | 5 | 37 | 38 | 41 | 25 | 11 | 0
|  | 2009/2 | 58 | 22927 | 0 | 0 | 2 | 15 | 16 | 10 | 10 | 5 | 0
|  | 2009/3 | 40 | 15203 | 0 | 0 | 2 | 5 | 12 | 16 | 5 | 0 | 0
|  | 2009/4 | 42 | 17158 | 0 | 0 | 0 | 5 | 11 | 12 | 8 | 6 | 0
2009 |  | Year Total | 297 | 108994 | 0 | 0 | 9 | 62 | 77 | 79 | 48 | 22 | 0
2010 |  | 2010/1 | 28 | 16387 | 0 | 0 | 1 | 4 | 12 | 6 | 3 | 2 | 0
|  | 2010/2 | 37 | 9939 | 1 | 0 | 0 | 12 | 10 | 6 | 6 | 2 | 0
|  | 2010/3 | 35 | 12035 | 0 | 0 | 3 | 6 | 10 | 9 | 3 | 4 | 0
|  | 2010/4 | 20 | 7326 | 0 | 0 | 1 | 5 | 9 | 1 | 1 | 3 | 0
2010 |  | Year Total | 120 | 45687 | 1 | 0 | 5 | 27 | 41 | 22 | 13 | 11 | 0
2011 |  | 2011/1 | 29 | 9872 | 0 | 0 | 1 | 9 | 4 | 8 | 1 | 6 | 0
|  | 2011/2 | 47 | 15260 | 0 | 0 | 3 | 7 | 21 | 10 | 1 | 5 | 0
|  | 2011/3 | 28 | 8507 | 0 | 0 | 1 | 9 | 5 | 9 | 2 | 2 | 0
|  | 2011/4 | 33 | 14534 | 0 | 0 | 1 | 7 | 13 | 8 | 0 | 4 | 0
2011 |  | Year Total | 137 | 48173 | 0 | 0 | 6 | 32 | 43 | 35 | 4 | 17 | 0
2012 |  | 2012/1 | 42 | 15823 | 0 | 0 | 2 | 6 | 19 | 11 | 3 | 1 | 0
|  | 2012/2 | 73 | 32705 | 0 | 0 | 3 | 14 | 21 | 21 | 4 | 10 | 0
|  | 2012/3 | 59 | 58368 | 0 | 0 | 5 | 17 | 20 | 4 | 6 | 7 | 0
|  | 2012/4 | 35 | 12742 | 0 | 0 | 4 | 6 | 7 | 9 | 5 | 4 | 0
2012 |  | Year Total | 209 | 119638 | 0 | 0 | 14 | 43 | 67 | 45 | 18 | 22 | 0
2013 |  | 2013/1 | 42 | 24894 | 0 | 0 | 4 | 8 | 13 | 7 | 8 | 2 | 0
|  | 2013/2 | 44 | 20821 | 1 | 0 | 7 | 9 | 11 | 9 | 6 | 1 | 0
|  | 2013/3 | 41 | 27993 | 1 | 0 | 9 | 10 | 9 | 8 | 1 | 3 | 0
|  | 2013/4 | 59 | 21968 | 0 | 0 | 2 | 14 | 22 | 15 | 2 | 4 | 0
2013 |  | Year Total | 186 | 95676 | 2 | 0 | 22 | 41 | 55 | 39 | 17 | 10 | 0
2014 |  | 2014/1 | 38 | 14912 | 0 | 0 | 1 | 8 | 12 | 6 | 7 | 4 | 0
|  | 2014/2 | 46 | 23476 | 1 | 0 | 5 | 12 | 13 | 6 | 6 | 3 | 0
|  | 2014/3 | 46 | 26019 | 0 | 0 | 6 | 9 | 13 | 9 | 5 | 4 | 0
|  | 2014/4 | 23 | 16857 | 0 | 0 | 2 | 8 | 9 | 2 | 1 | 1 | 0
2014 |  | Year Total | 153 | 81264 | 1 | 0 | 14 | 37 | 47 | 23 | 19 | 12 | 0
2015 |  | 2015/1 | 36 | 21648 | 1 | 0 | 4 | 10 | 9 | 4 | 1 | 7 | 0
|  | 2015/2 | 29 | 19153 | 0 | 0 | 1 | 8 | 11 | 6 | 1 | 2 | 0
|  | 2015/3 | 52 | 27747 | 0 | 0 | 6 | 4 | 16 | 17 | 8 | 1 | 0
|  | 2015/4 | 38 | 21029 | 1 | 0 | 4 | 12 | 11 | 7 | 1 | 1 | 1
2015 |  | Year Total | 155 | 89577 | 2 | 0 | 15 | 34 | 47 | 34 | 11 | 11 | 1
2016 |  | 2016/1 | 36 | 25420 | 0 | 0 | 6 | 11 | 8 | 7 | 3 | 1 | 0
|  | 2016/2 | 38 | 12542 | 0 | 0 | 1 | 7 | 16 | 5 | 3 | 6 | 0
|  | 2016/3 | 24 | 7289 | 0 | 0 | 1 | 4 | 8 | 4 | 3 | 4 | 0
|  | 2016/4 | 39 | 21231 | 3 | 0 | 2 | 7 | 12 | 9 | 4 | 2 | 0
2016 |  | Year Total | 137 | 66482 | 3 | 0 | 10 | 29 | 44 | 25 | 13 | 13 | 0
|  |  | Number of Lodgements | Total Floor Area (m2) | A | A+ | B | C | D | E | F | G | Not Recorded
Total |  |  | 1423 | 668119 | 9 | 0 | 98 | 311 | 428 | 306 | 148 | 122 | 1
Greenwich
Number of Lodgements by Energy Performance Asset Rating
|  |  | Number of Lodgements | Total Floor Area (m2) | A | A+ | B | C | D | E | F | G | Not Recorded
2008 |  | 2008/2 | 3 | 51253 | 0 | 0 | 0 | 0 | 2 | 0 | 1 | 0 | 0
|  | 2008/3 | 5 | 9029 | 0 | 0 | 1 | 2 | 0 | 2 | 0 | 0 | 0
|  | 2008/4 | 48 | 48491 | 0 | 0 | 1 | 26 | 7 | 6 | 7 | 1 | 0
2008 |  | Year Total | 56 | 108773 | 0 | 0 | 2 | 28 | 9 | 8 | 8 | 1 | 0
2009 |  | 2009/1 | 65 | 26611 | 0 | 0 | 7 | 17 | 13 | 17 | 6 | 5 | 0
|  | 2009/2 | 75 | 52916 | 0 | 0 | 5 | 22 | 20 | 14 | 5 | 9 | 0
|  | 2009/3 | 53 | 51559 | 0 | 0 | 10 | 13 | 11 | 11 | 5 | 3 | 0
|  | 2009/4 | 70 | 86658 | 0 | 0 | 6 | 18 | 15 | 16 | 6 | 9 | 0
2009 |  | Year Total | 263 | 217744 | 0 | 0 | 28 | 70 | 59 | 58 | 22 | 26 | 0
2010 |  | 2010/1 | 55 | 26668 | 0 | 0 | 5 | 14 | 18 | 6 | 4 | 8 | 0
|  | 2010/2 | 79 | 54442 | 0 | 0 | 8 | 17 | 19 | 20 | 4 | 11 | 0
|  | 2010/3 | 48 | 31832 | 0 | 0 | 8 | 8 | 17 | 11 | 2 | 2 | 0
|  | 2010/4 | 38 | 26292 | 0 | 0 | 5 | 6 | 15 | 5 | 2 | 5 | 0
2010 |  | Year Total | 220 | 139234 | 0 | 0 | 26 | 45 | 69 | 42 | 12 | 26 | 0
2011 |  | 2011/1 | 95 | 50678 | 0 | 0 | 17 | 26 | 23 | 14 | 3 | 12 | 0
|  | 2011/2 | 38 | 43099 | 1 | 0 | 2 | 11 | 16 | 4 | 0 | 4 | 0
|  | 2011/3 | 55 | 49571 | 0 | 0 | 9 | 19 | 15 | 9 | 2 | 1 | 0
|  | 2011/4 | 62 | 72116 | 0 | 0 | 12 | 22 | 14 | 10 | 1 | 3 | 0
2011 |  | Year Total | 250 | 215464 | 1 | 0 | 40 | 78 | 68 | 37 | 6 | 20 | 0
2012 |  | 2012/1 | 82 | 71424 | 2 | 0 | 11 | 27 | 24 | 6 | 4 | 8 | 0
|  | 2012/2 | 121 | 79212 | 1 | 0 | 5 | 35 | 38 | 14 | 14 | 14 | 0
|  | 2012/3 | 61 | 18468 | 0 | 0 | 6 | 17 | 14 | 12 | 5 | 7 | 0
|  | 2012/4 | 69 | 63348 | 1 | 0 | 7 | 19 | 19 | 9 | 4 | 10 | 0
2012 |  | Year Total | 333 | 232452 | 4 | 0 | 29 | 98 | 95 | 41 | 27 | 39 | 0
2013 |  | 2013/1 | 45 | 117442 | 2 | 0 | 6 | 12 | 5 | 7 | 5 | 8 | 0
|  | 2013/2 | 62 | 55643 | 0 | 0 | 7 | 18 | 17 | 11 | 2 | 7 | 0
|  | 2013/3 | 52 | 34855 | 4 | 0 | 6 | 19 | 9 | 7 | 3 | 4 | 0
|  | 2013/4 | 47 | 50859 | 0 | 0 | 5 | 17 | 12 | 10 | 1 | 2 | 0
2013 |  | Year Total | 206 | 258799 | 6 | 0 | 24 | 66 | 43 | 35 | 11 | 21 | 0
2014 |  | 2014/1 | 41 | 12717 | 0 | 0 | 2 | 10 | 16 | 6 | 4 | 3 | 0
|  | 2014/2 | 80 | 58621 | 1 | 1 | 2 | 17 | 28 | 22 | 4 | 5 | 0
|  | 2014/3 | 67 | 46598 | 5 | 0 | 14 | 12 | 15 | 11 | 7 | 3 | 0
|  | 2014/4 | 81 | 58906 | 2 | 0 | 9 | 12 | 25 | 17 | 2 | 14 | 0
2014 |  | Year Total | 269 | 176842 | 8 | 1 | 27 | 51 | 84 | 56 | 17 | 25 | 0
2015 |  | 2015/1 | 65 | 31076 | 1 | 0 | 6 | 18 | 22 | 11 | 1 | 6 | 0
|  | 2015/2 | 57 | 44978 | 6 | 0 | 3 | 8 | 16 | 13 | 5 | 6 | 0
|  | 2015/3 | 141 | 70021 | 2 | 0 | 8 | 21 | 42 | 49 | 7 | 12 | 0
|  | 2015/4 | 47 | 35777 | 3 | 0 | 3 | 8 | 16 | 6 | 2 | 9 | 0
2015 |  | Year Total | 310 | 181852 | 12 | 0 | 20 | 55 | 96 | 79 | 15 | 33 | 0
2016 |  | 2016/1 | 63 | 22708 | 3 | 0 | 12 | 18 | 17 | 7 | 2 | 4 | 0
|  | 2016/2 | 45 | 21603 | 1 | 0 | 6 | 13 | 11 | 5 | 3 | 4 | 2
|  | 2016/3 | 52 | 40497 | 0 | 0 | 5 | 14 | 19 | 12 | 0 | 2 | 0
|  | 2016/4 | 88 | 30715 | 1 | 0 | 17 | 18 | 29 | 9 | 2 | 12 | 0
2016 |  | Year Total | 248 | 115523 | 5 | 0 | 40 | 63 | 76 | 33 | 7 | 22 | 2
|  |  | Number of Lodgements | Total Floor Area (m2) | A | A+ | B | C | D | E | F | G | Not Recorded
Total |  |  | 2155 | 1646683 | 36 | 1 | 236 | 554 | 599 | 389 | 125 | 213 | 2
Guildford
Number of Lodgements by Energy Performance Asset Rating
|  |  | Number of Lodgements | Total Floor Area (m2) | A | A+ | B | C | D | E | F | G | Not Recorded
2008 |  | 2008/2 | 3 | 2774 | 0 | 0 | 0 | 0 | 2 | 0 | 0 | 1 | 0
|  | 2008/3 | 3 | 2560 | 0 | 0 | 0 | 0 | 2 | 1 | 0 | 0 | 0
|  | 2008/4 | 108 | 69931 | 0 | 0 | 10 | 35 | 28 | 17 | 11 | 7 | 0
2008 |  | Year Total | 114 | 75265 | 0 | 0 | 10 | 35 | 32 | 18 | 11 | 8 | 0
2009 |  | 2009/1 | 116 | 88612 | 0 | 0 | 9 | 42 | 27 | 15 | 13 | 10 | 0
|  | 2009/2 | 218 | 85792 | 0 | 0 | 10 | 111 | 44 | 16 | 8 | 29 | 0
|  | 2009/3 | 81 | 37363 | 0 | 0 | 3 | 25 | 23 | 15 | 7 | 8 | 0
|  | 2009/4 | 71 | 42696 | 0 | 0 | 3 | 24 | 28 | 8 | 3 | 5 | 0
2009 |  | Year Total | 486 | 254463 | 0 | 0 | 25 | 202 | 122 | 54 | 31 | 52 | 0
2010 |  | 2010/1 | 54 | 64726 | 0 | 0 | 6 | 14 | 14 | 13 | 4 | 3 | 0
|  | 2010/2 | 42 | 24966 | 0 | 0 | 5 | 16 | 7 | 5 | 2 | 7 | 0
|  | 2010/3 | 34 | 14006 | 0 | 0 | 3 | 11 | 9 | 3 | 4 | 4 | 0
|  | 2010/4 | 26 | 7008 | 0 | 0 | 1 | 9 | 9 | 3 | 0 | 4 | 0
2010 |  | Year Total | 156 | 110706 | 0 | 0 | 15 | 50 | 39 | 24 | 10 | 18 | 0
2011 |  | 2011/1 | 48 | 22795 | 0 | 0 | 9 | 9 | 15 | 6 | 4 | 5 | 0
|  | 2011/2 | 43 | 48388 | 1 | 0 | 2 | 17 | 11 | 7 | 4 | 1 | 0
|  | 2011/3 | 65 | 49351 | 0 | 0 | 5 | 16 | 21 | 13 | 7 | 3 | 0
|  | 2011/4 | 58 | 51346 | 1 | 0 | 9 | 12 | 21 | 9 | 2 | 4 | 0
2011 |  | Year Total | 214 | 171880 | 2 | 0 | 25 | 54 | 68 | 35 | 17 | 13 | 0
2012 |  | 2012/1 | 72 | 42468 | 0 | 0 | 5 | 27 | 22 | 7 | 3 | 8 | 0
|  | 2012/2 | 97 | 45465 | 0 | 0 | 20 | 27 | 29 | 12 | 4 | 5 | 0
|  | 2012/3 | 81 | 62553 | 0 | 0 | 7 | 33 | 25 | 4 | 2 | 9 | 1
|  | 2012/4 | 130 | 78985 | 1 | 0 | 3 | 73 | 30 | 13 | 4 | 5 | 1
2012 |  | Year Total | 380 | 229471 | 1 | 0 | 35 | 160 | 106 | 36 | 13 | 27 | 2
2013 |  | 2013/1 | 50 | 57566 | 0 | 0 | 3 | 12 | 17 | 13 | 4 | 1 | 0
|  | 2013/2 | 46 | 26042 | 0 | 0 | 3 | 12 | 14 | 9 | 5 | 3 | 0
|  | 2013/3 | 24 | 13863 | 1 | 0 | 1 | 9 | 9 | 1 | 1 | 2 | 0
|  | 2013/4 | 39 | 22953 | 0 | 0 | 1 | 16 | 15 | 5 | 1 | 1 | 0
2013 |  | Year Total | 159 | 120424 | 1 | 0 | 8 | 49 | 55 | 28 | 11 | 7 | 0
2014 |  | 2014/1 | 40 | 29893 | 1 | 0 | 3 | 10 | 14 | 9 | 2 | 1 | 0
|  | 2014/2 | 42 | 24038 | 1 | 0 | 5 | 12 | 7 | 7 | 5 | 5 | 0
|  | 2014/3 | 41 | 23722 | 0 | 0 | 5 | 11 | 8 | 9 | 2 | 6 | 0
|  | 2014/4 | 34 | 20671 | 0 | 0 | 3 | 13 | 11 | 5 | 1 | 1 | 0
2014 |  | Year Total | 157 | 98324 | 2 | 0 | 16 | 46 | 40 | 30 | 10 | 13 | 0
2015 |  | 2015/1 | 36 | 15114 | 0 | 0 | 2 | 5 | 12 | 13 | 0 | 4 | 0
|  | 2015/2 | 28 | 17140 | 0 | 0 | 3 | 3 | 9 | 7 | 2 | 4 | 0
|  | 2015/3 | 52 | 41779 | 5 | 0 | 14 | 12 | 11 | 9 | 0 | 1 | 0
|  | 2015/4 | 42 | 36531 | 0 | 0 | 5 | 13 | 15 | 4 | 1 | 4 | 0
2015 |  | Year Total | 158 | 110564 | 5 | 0 | 24 | 33 | 47 | 33 | 3 | 13 | 0
2016 |  | 2016/1 | 51 | 23381 | 0 | 0 | 2 | 13 | 15 | 11 | 7 | 3 | 0
|  | 2016/2 | 41 | 15781 | 0 | 0 | 1 | 6 | 13 | 12 | 3 | 6 | 0
|  | 2016/3 | 45 | 31446 | 0 | 0 | 6 | 11 | 17 | 7 | 3 | 1 | 0
|  | 2016/4 | 43 | 17834 | 0 | 0 | 3 | 15 | 16 | 6 | 2 | 1 | 0
2016 |  | Year Total | 180 | 88442 | 0 | 0 | 12 | 45 | 61 | 36 | 15 | 11 | 0
|  |  | Number of Lodgements | Total Floor Area (m2) | A | A+ | B | C | D | E | F | G | Not Recorded
Total |  |  | 2004 | 1259539 | 11 | 0 | 170 | 674 | 570 | 294 | 121 | 162 | 2
Gwynedd
Number of Lodgements by Energy Performance Asset Rating
|  |  | Number of Lodgements | Total Floor Area (m2) | A | A+ | B | C | D | E | F | G | Not Recorded
2008 |  | 2008/4 | 36 | 17899 | 0 | 0 | 15 | 4 | 6 | 6 | 4 | 1 | 0
2008 |  | Year Total | 36 | 17899 | 0 | 0 | 15 | 4 | 6 | 6 | 4 | 1 | 0
2009 |  | 2009/1 | 66 | 32587 | 0 | 0 | 5 | 14 | 21 | 12 | 8 | 6 | 0
|  | 2009/2 | 113 | 59653 | 0 | 0 | 8 | 30 | 24 | 17 | 11 | 23 | 0
|  | 2009/3 | 52 | 23203 | 0 | 0 | 7 | 16 | 11 | 6 | 4 | 8 | 0
|  | 2009/4 | 44 | 20265 | 0 | 0 | 9 | 12 | 12 | 6 | 2 | 3 | 0
2009 |  | Year Total | 275 | 135708 | 0 | 0 | 29 | 72 | 68 | 41 | 25 | 40 | 0
2010 |  | 2010/1 | 50 | 13795 | 0 | 0 | 1 | 18 | 19 | 6 | 2 | 4 | 0
|  | 2010/2 | 47 | 20312 | 0 | 0 | 2 | 18 | 5 | 12 | 4 | 6 | 0
|  | 2010/3 | 44 | 25742 | 0 | 0 | 2 | 6 | 15 | 12 | 4 | 5 | 0
|  | 2010/4 | 44 | 24950 | 0 | 0 | 2 | 12 | 13 | 12 | 4 | 1 | 0
2010 |  | Year Total | 185 | 84799 | 0 | 0 | 7 | 54 | 52 | 42 | 14 | 16 | 0
2011 |  | 2011/1 | 42 | 21950 | 0 | 0 | 4 | 3 | 13 | 13 | 6 | 3 | 0
|  | 2011/2 | 46 | 16800 | 0 | 0 | 1 | 11 | 13 | 6 | 6 | 9 | 0
|  | 2011/3 | 103 | 40622 | 1 | 0 | 7 | 24 | 27 | 16 | 16 | 12 | 0
|  | 2011/4 | 80 | 47553 | 0 | 0 | 4 | 18 | 33 | 8 | 8 | 9 | 0
2011 |  | Year Total | 271 | 126925 | 1 | 0 | 16 | 56 | 86 | 43 | 36 | 33 | 0
2012 |  | 2012/1 | 54 | 21736 | 4 | 0 | 4 | 11 | 18 | 9 | 3 | 5 | 0
|  | 2012/2 | 81 | 28304 | 0 | 0 | 3 | 26 | 24 | 15 | 5 | 8 | 0
|  | 2012/3 | 70 | 21580 | 1 | 0 | 4 | 12 | 21 | 17 | 5 | 10 | 0
|  | 2012/4 | 52 | 46422 | 2 | 0 | 5 | 10 | 16 | 13 | 4 | 2 | 0
2012 |  | Year Total | 257 | 118042 | 7 | 0 | 16 | 59 | 79 | 54 | 17 | 25 | 0
2013 |  | 2013/1 | 56 | 19741 | 1 | 0 | 6 | 16 | 7 | 9 | 6 | 11 | 0
|  | 2013/2 | 68 | 41618 | 3 | 0 | 6 | 18 | 20 | 11 | 2 | 8 | 0
|  | 2013/3 | 57 | 17658 | 1 | 0 | 8 | 13 | 13 | 11 | 2 | 9 | 0
|  | 2013/4 | 39 | 11871 | 1 | 0 | 9 | 7 | 9 | 5 | 1 | 7 | 0
2013 |  | Year Total | 220 | 90888 | 6 | 0 | 29 | 54 | 49 | 36 | 11 | 35 | 0
2014 |  | 2014/1 | 70 | 73917 | 0 | 0 | 5 | 34 | 18 | 7 | 1 | 5 | 0
|  | 2014/2 | 31 | 9154 | 1 | 1 | 1 | 8 | 9 | 4 | 3 | 4 | 0
|  | 2014/3 | 44 | 27838 | 4 | 0 | 3 | 10 | 14 | 5 | 2 | 6 | 0
|  | 2014/4 | 35 | 10999 | 1 | 0 | 4 | 5 | 17 | 4 | 2 | 2 | 0
2014 |  | Year Total | 180 | 121908 | 6 | 1 | 13 | 57 | 58 | 20 | 8 | 17 | 0
2015 |  | 2015/1 | 28 | 9872 | 1 | 0 | 5 | 6 | 3 | 11 | 1 | 1 | 0
|  | 2015/2 | 33 | 11052 | 2 | 0 | 3 | 11 | 7 | 7 | 3 | 0 | 0
|  | 2015/3 | 45 | 44083 | 1 | 0 | 6 | 15 | 15 | 5 | 3 | 0 | 0
|  | 2015/4 | 72 | 49178 | 3 | 0 | 5 | 15 | 33 | 6 | 6 | 4 | 0
2015 |  | Year Total | 178 | 114185 | 7 | 0 | 19 | 47 | 58 | 29 | 13 | 5 | 0
2016 |  | 2016/1 | 41 | 18207 | 2 | 0 | 5 | 9 | 10 | 9 | 2 | 4 | 0
|  | 2016/2 | 51 | 32429 | 0 | 0 | 3 | 14 | 16 | 9 | 7 | 2 | 0
|  | 2016/3 | 28 | 5348 | 0 | 0 | 3 | 5 | 8 | 8 | 4 | 0 | 0
|  | 2016/4 | 16 | 3673 | 0 | 0 | 2 | 2 | 8 | 1 | 2 | 1 | 0
2016 |  | Year Total | 136 | 59657 | 2 | 0 | 13 | 30 | 42 | 27 | 15 | 7 | 0
|  |  | Number of Lodgements | Total Floor Area (m2) | A | A+ | B | C | D | E | F | G | Not Recorded
Total |  |  | 1738 | 870011 | 29 | 1 | 157 | 433 | 498 | 298 | 143 | 179 | 0
Hackney
Number of Lodgements by Energy Performance Asset Rating
|  |  | Number of Lodgements | Total Floor Area (m2) | A | A+ | B | C | D | E | F | G | Not Recorded
2008 |  | 2008/2 | 2 | 28640 | 0 | 0 | 0 | 1 | 1 | 0 | 0 | 0 | 0
|  | 2008/3 | 11 | 22418 | 0 | 0 | 0 | 2 | 4 | 3 | 2 | 0 | 0
|  | 2008/4 | 47 | 109513 | 2 | 0 | 2 | 15 | 13 | 9 | 3 | 3 | 0
2008 |  | Year Total | 60 | 160571 | 2 | 0 | 2 | 18 | 18 | 12 | 5 | 3 | 0
2009 |  | 2009/1 | 153 | 66763 | 0 | 0 | 11 | 36 | 48 | 31 | 10 | 17 | 0
|  | 2009/2 | 62 | 33599 | 0 | 0 | 10 | 18 | 15 | 6 | 4 | 9 | 0
|  | 2009/3 | 102 | 54894 | 3 | 0 | 8 | 31 | 16 | 19 | 13 | 12 | 0
|  | 2009/4 | 91 | 50037 | 1 | 0 | 6 | 23 | 29 | 12 | 6 | 14 | 0
2009 |  | Year Total | 408 | 205293 | 4 | 0 | 35 | 108 | 108 | 68 | 33 | 52 | 0
2010 |  | 2010/1 | 73 | 19730 | 0 | 0 | 4 | 21 | 21 | 8 | 10 | 9 | 0
|  | 2010/2 | 64 | 42403 | 0 | 0 | 5 | 24 | 16 | 4 | 6 | 9 | 0
|  | 2010/3 | 67 | 31764 | 2 | 0 | 8 | 14 | 20 | 7 | 5 | 11 | 0
|  | 2010/4 | 71 | 47244 | 1 | 0 | 10 | 26 | 15 | 8 | 4 | 7 | 0
2010 |  | Year Total | 275 | 141141 | 3 | 0 | 27 | 85 | 72 | 27 | 25 | 36 | 0
2011 |  | 2011/1 | 85 | 40774 | 0 | 0 | 8 | 26 | 17 | 9 | 8 | 17 | 0
|  | 2011/2 | 90 | 42146 | 1 | 0 | 7 | 22 | 20 | 16 | 9 | 15 | 0
|  | 2011/3 | 99 | 146024 | 1 | 0 | 5 | 31 | 31 | 14 | 5 | 12 | 0
|  | 2011/4 | 112 | 91615 | 0 | 0 | 8 | 42 | 33 | 13 | 5 | 11 | 0
2011 |  | Year Total | 386 | 320559 | 2 | 0 | 28 | 121 | 101 | 52 | 27 | 55 | 0
2012 |  | 2012/1 | 97 | 54878 | 0 | 0 | 8 | 28 | 29 | 13 | 10 | 9 | 0
|  | 2012/2 | 98 | 67051 | 1 | 0 | 8 | 30 | 23 | 18 | 4 | 14 | 0
|  | 2012/3 | 92 | 38944 | 2 | 0 | 4 | 24 | 24 | 16 | 13 | 9 | 0
|  | 2012/4 | 90 | 29641 | 0 | 0 | 6 | 26 | 27 | 11 | 7 | 13 | 0
2012 |  | Year Total | 377 | 190514 | 3 | 0 | 26 | 108 | 103 | 58 | 34 | 45 | 0
2013 |  | 2013/1 | 124 | 39788 | 0 | 0 | 45 | 27 | 29 | 18 | 3 | 2 | 0
|  | 2013/2 | 101 | 59524 | 0 | 0 | 17 | 23 | 29 | 13 | 7 | 12 | 0
|  | 2013/3 | 72 | 21544 | 0 | 0 | 3 | 15 | 24 | 14 | 11 | 5 | 0
|  | 2013/4 | 98 | 36806 | 2 | 0 | 9 | 32 | 24 | 14 | 4 | 13 | 0
2013 |  | Year Total | 395 | 157662 | 2 | 0 | 74 | 97 | 106 | 59 | 25 | 32 | 0
2014 |  | 2014/1 | 66 | 23634 | 0 | 0 | 7 | 18 | 23 | 6 | 6 | 6 | 0
|  | 2014/2 | 127 | 69612 | 6 | 0 | 25 | 33 | 42 | 9 | 9 | 3 | 0
|  | 2014/3 | 99 | 20787 | 0 | 0 | 11 | 20 | 24 | 20 | 7 | 17 | 0
|  | 2014/4 | 117 | 36320 | 1 | 0 | 6 | 29 | 43 | 23 | 7 | 8 | 0
2014 |  | Year Total | 409 | 150353 | 7 | 0 | 49 | 100 | 132 | 58 | 29 | 34 | 0
2015 |  | 2015/1 | 79 | 31659 | 1 | 0 | 5 | 20 | 25 | 13 | 5 | 10 | 0
|  | 2015/2 | 110 | 43272 | 1 | 0 | 10 | 26 | 29 | 18 | 9 | 17 | 0
|  | 2015/3 | 126 | 165220 | 6 | 0 | 15 | 21 | 43 | 24 | 7 | 10 | 0
|  | 2015/4 | 98 | 50620 | 2 | 0 | 8 | 12 | 34 | 22 | 6 | 14 | 0
2015 |  | Year Total | 413 | 290771 | 10 | 0 | 38 | 79 | 131 | 77 | 27 | 51 | 0
2016 |  | 2016/1 | 155 | 48617 | 0 | 0 | 7 | 30 | 54 | 31 | 18 | 15 | 0
|  | 2016/2 | 95 | 30120 | 0 | 0 | 12 | 23 | 25 | 21 | 7 | 7 | 0
|  | 2016/3 | 143 | 52092 | 2 | 0 | 11 | 39 | 38 | 29 | 11 | 13 | 0
|  | 2016/4 | 95 | 66549 | 4 | 0 | 5 | 32 | 24 | 17 | 2 | 11 | 0
2016 |  | Year Total | 488 | 197378 | 6 | 0 | 35 | 124 | 141 | 98 | 38 | 46 | 0
|  |  | Number of Lodgements | Total Floor Area (m2) | A | A+ | B | C | D | E | F | G | Not Recorded
Total |  |  | 3211 | 1814242 | 39 | 0 | 314 | 840 | 912 | 509 | 243 | 354 | 0
Halton
Number of Lodgements by Energy Performance Asset Rating
|  |  | Number of Lodgements | Total Floor Area (m2) | A | A+ | B | C | D | E | F | G | Not Recorded
2008 |  | 2008/2 | 1 | 1091 | 0 | 0 | 1 | 0 | 0 | 0 | 0 | 0 | 0
|  | 2008/3 | 32 | 22440 | 0 | 0 | 1 | 28 | 0 | 1 | 0 | 2 | 0
|  | 2008/4 | 61 | 82945 | 0 | 0 | 30 | 17 | 11 | 3 | 0 | 0 | 0
2008 |  | Year Total | 94 | 106476 | 0 | 0 | 32 | 45 | 11 | 4 | 0 | 2 | 0
2009 |  | 2009/1 | 58 | 64002 | 0 | 0 | 2 | 29 | 15 | 7 | 0 | 5 | 0
|  | 2009/2 | 75 | 66991 | 9 | 0 | 11 | 17 | 22 | 6 | 5 | 5 | 0
|  | 2009/3 | 13 | 21458 | 0 | 0 | 2 | 4 | 2 | 3 | 0 | 2 | 0
|  | 2009/4 | 35 | 77317 | 2 | 0 | 0 | 12 | 17 | 3 | 0 | 1 | 0
2009 |  | Year Total | 181 | 229768 | 11 | 0 | 15 | 62 | 56 | 19 | 5 | 13 | 0
2010 |  | 2010/1 | 53 | 30703 | 1 | 0 | 2 | 22 | 15 | 8 | 2 | 3 | 0
|  | 2010/2 | 29 | 13271 | 0 | 0 | 2 | 7 | 10 | 5 | 2 | 3 | 0
|  | 2010/3 | 44 | 114390 | 1 | 0 | 5 | 12 | 14 | 5 | 4 | 3 | 0
|  | 2010/4 | 22 | 11707 | 0 | 0 | 2 | 6 | 7 | 3 | 3 | 1 | 0
2010 |  | Year Total | 148 | 170071 | 2 | 0 | 11 | 47 | 46 | 21 | 11 | 10 | 0
2011 |  | 2011/1 | 31 | 35307 | 0 | 0 | 1 | 13 | 10 | 3 | 4 | 0 | 0
|  | 2011/2 | 18 | 14096 | 0 | 0 | 2 | 2 | 5 | 7 | 1 | 1 | 0
|  | 2011/3 | 63 | 33475 | 0 | 0 | 2 | 17 | 28 | 9 | 3 | 4 | 0
|  | 2011/4 | 77 | 70758 | 1 | 0 | 8 | 29 | 25 | 5 | 5 | 4 | 0
2011 |  | Year Total | 189 | 153636 | 1 | 0 | 13 | 61 | 68 | 24 | 13 | 9 | 0
2012 |  | 2012/1 | 71 | 35817 | 0 | 0 | 4 | 14 | 16 | 9 | 14 | 14 | 0
|  | 2012/2 | 95 | 76135 | 0 | 0 | 7 | 22 | 29 | 20 | 10 | 7 | 0
|  | 2012/3 | 64 | 40914 | 0 | 0 | 1 | 19 | 24 | 9 | 9 | 2 | 0
|  | 2012/4 | 34 | 15740 | 1 | 0 | 1 | 13 | 8 | 5 | 2 | 4 | 0
2012 |  | Year Total | 264 | 168606 | 1 | 0 | 13 | 68 | 77 | 43 | 35 | 27 | 0
2013 |  | 2013/1 | 46 | 25579 | 0 | 0 | 3 | 16 | 18 | 6 | 2 | 1 | 0
|  | 2013/2 | 37 | 86008 | 0 | 0 | 4 | 7 | 20 | 5 | 1 | 0 | 0
|  | 2013/3 | 21 | 35412 | 0 | 0 | 2 | 8 | 4 | 3 | 3 | 1 | 0
|  | 2013/4 | 47 | 91989 | 0 | 0 | 3 | 17 | 17 | 7 | 0 | 3 | 0
2013 |  | Year Total | 151 | 238988 | 0 | 0 | 12 | 48 | 59 | 21 | 6 | 5 | 0
2014 |  | 2014/1 | 31 | 40383 | 0 | 0 | 3 | 8 | 8 | 10 | 2 | 0 | 0
|  | 2014/2 | 35 | 58456 | 0 | 0 | 4 | 17 | 4 | 6 | 1 | 3 | 0
|  | 2014/3 | 69 | 52184 | 0 | 0 | 5 | 19 | 28 | 10 | 3 | 4 | 0
|  | 2014/4 | 21 | 20626 | 0 | 0 | 2 | 7 | 9 | 2 | 0 | 1 | 0
2014 |  | Year Total | 156 | 171649 | 0 | 0 | 14 | 51 | 49 | 28 | 6 | 8 | 0
2015 |  | 2015/1 | 25 | 27990 | 0 | 0 | 2 | 9 | 8 | 4 | 1 | 1 | 0
|  | 2015/2 | 21 | 9378 | 0 | 0 | 1 | 3 | 8 | 4 | 4 | 1 | 0
|  | 2015/3 | 30 | 25419 | 0 | 0 | 1 | 8 | 12 | 6 | 1 | 2 | 0
|  | 2015/4 | 45 | 21731 | 0 | 0 | 4 | 12 | 11 | 10 | 4 | 4 | 0
2015 |  | Year Total | 121 | 84518 | 0 | 0 | 8 | 32 | 39 | 24 | 10 | 8 | 0
2016 |  | 2016/1 | 21 | 12935 | 0 | 0 | 1 | 7 | 8 | 3 | 0 | 2 | 0
|  | 2016/2 | 32 | 17360 | 1 | 0 | 4 | 7 | 11 | 2 | 4 | 3 | 0
|  | 2016/3 | 16 | 7020 | 0 | 0 | 1 | 1 | 7 | 3 | 1 | 3 | 0
|  | 2016/4 | 32 | 25387 | 1 | 0 | 2 | 11 | 12 | 3 | 1 | 2 | 0
2016 |  | Year Total | 101 | 62702 | 2 | 0 | 8 | 26 | 38 | 11 | 6 | 10 | 0
|  |  | Number of Lodgements | Total Floor Area (m2) | A | A+ | B | C | D | E | F | G | Not Recorded
Total |  |  | 1405 | 1386414 | 17 | 0 | 126 | 440 | 443 | 195 | 92 | 92 | 0
Hambleton
Number of Lodgements by Energy Performance Asset Rating
|  |  | Number of Lodgements | Total Floor Area (m2) | A | A+ | B | C | D | E | F | G | Not Recorded
2008 |  | 2008/3 | 11 | 4043 | 0 | 0 | 8 | 3 | 0 | 0 | 0 | 0 | 0
|  | 2008/4 | 50 | 19201 | 0 | 0 | 18 | 11 | 12 | 3 | 4 | 2 | 0
2008 |  | Year Total | 61 | 23244 | 0 | 0 | 26 | 14 | 12 | 3 | 4 | 2 | 0
2009 |  | 2009/1 | 42 | 19350 | 4 | 0 | 4 | 14 | 14 | 2 | 2 | 2 | 0
|  | 2009/2 | 38 | 15678 | 0 | 0 | 3 | 11 | 8 | 5 | 8 | 3 | 0
|  | 2009/3 | 51 | 17125 | 0 | 0 | 15 | 10 | 11 | 10 | 1 | 4 | 0
|  | 2009/4 | 37 | 14035 | 8 | 0 | 7 | 8 | 6 | 4 | 2 | 2 | 0
2009 |  | Year Total | 168 | 66188 | 12 | 0 | 29 | 43 | 39 | 21 | 13 | 11 | 0
2010 |  | 2010/1 | 42 | 20709 | 0 | 0 | 3 | 8 | 11 | 9 | 7 | 4 | 0
|  | 2010/2 | 23 | 9083 | 0 | 0 | 3 | 8 | 6 | 3 | 0 | 3 | 0
|  | 2010/3 | 22 | 14785 | 0 | 0 | 1 | 5 | 2 | 6 | 3 | 5 | 0
|  | 2010/4 | 11 | 4295 | 0 | 0 | 1 | 3 | 6 | 0 | 1 | 0 | 0
2010 |  | Year Total | 98 | 48872 | 0 | 0 | 8 | 24 | 25 | 18 | 11 | 12 | 0
2011 |  | 2011/1 | 34 | 23058 | 1 | 0 | 7 | 11 | 2 | 6 | 3 | 4 | 0
|  | 2011/2 | 41 | 17543 | 0 | 0 | 10 | 12 | 7 | 6 | 4 | 2 | 0
|  | 2011/3 | 26 | 4663 | 0 | 0 | 1 | 5 | 10 | 6 | 1 | 3 | 0
|  | 2011/4 | 27 | 6269 | 0 | 0 | 1 | 12 | 5 | 2 | 1 | 6 | 0
2011 |  | Year Total | 128 | 51533 | 1 | 0 | 19 | 40 | 24 | 20 | 9 | 15 | 0
2012 |  | 2012/1 | 54 | 25921 | 0 | 0 | 9 | 17 | 10 | 13 | 3 | 2 | 0
|  | 2012/2 | 69 | 23758 | 0 | 0 | 3 | 27 | 20 | 7 | 6 | 6 | 0
|  | 2012/3 | 46 | 15182 | 1 | 0 | 2 | 15 | 16 | 8 | 1 | 3 | 0
|  | 2012/4 | 33 | 12029 | 0 | 0 | 2 | 14 | 8 | 5 | 1 | 3 | 0
2012 |  | Year Total | 202 | 76890 | 1 | 0 | 16 | 73 | 54 | 33 | 11 | 14 | 0
2013 |  | 2013/1 | 37 | 24617 | 0 | 0 | 1 | 10 | 6 | 12 | 3 | 5 | 0
|  | 2013/2 | 35 | 54547 | 0 | 0 | 9 | 4 | 10 | 3 | 2 | 7 | 0
|  | 2013/3 | 37 | 17135 | 2 | 0 | 8 | 7 | 8 | 3 | 4 | 5 | 0
|  | 2013/4 | 15 | 4135 | 0 | 0 | 1 | 5 | 5 | 1 | 2 | 1 | 0
2013 |  | Year Total | 124 | 100434 | 2 | 0 | 19 | 26 | 29 | 19 | 11 | 18 | 0
2014 |  | 2014/1 | 41 | 20604 | 0 | 0 | 3 | 15 | 16 | 3 | 2 | 2 | 0
|  | 2014/2 | 36 | 16420 | 0 | 0 | 2 | 5 | 17 | 7 | 2 | 3 | 0
|  | 2014/3 | 31 | 17299 | 0 | 0 | 4 | 10 | 8 | 5 | 2 | 2 | 0
|  | 2014/4 | 23 | 8263 | 1 | 0 | 2 | 5 | 7 | 0 | 2 | 6 | 0
2014 |  | Year Total | 131 | 62586 | 1 | 0 | 11 | 35 | 48 | 15 | 8 | 13 | 0
2015 |  | 2015/1 | 24 | 20781 | 1 | 0 | 1 | 5 | 10 | 2 | 0 | 5 | 0
|  | 2015/2 | 19 | 11718 | 0 | 0 | 4 | 5 | 7 | 1 | 1 | 1 | 0
|  | 2015/3 | 36 | 18344 | 0 | 0 | 0 | 12 | 5 | 13 | 1 | 5 | 0
|  | 2015/4 | 30 | 9433 | 0 | 0 | 1 | 6 | 16 | 2 | 3 | 2 | 0
2015 |  | Year Total | 109 | 60276 | 1 | 0 | 6 | 28 | 38 | 18 | 5 | 13 | 0
2016 |  | 2016/1 | 27 | 12479 | 4 | 0 | 2 | 5 | 8 | 6 | 2 | 0 | 0
|  | 2016/2 | 22 | 10338 | 1 | 0 | 2 | 1 | 7 | 4 | 4 | 3 | 0
|  | 2016/3 | 23 | 11187 | 1 | 0 | 1 | 3 | 8 | 5 | 2 | 3 | 0
|  | 2016/4 | 14 | 5913 | 0 | 0 | 3 | 4 | 4 | 2 | 1 | 0 | 0
2016 |  | Year Total | 86 | 39917 | 6 | 0 | 8 | 13 | 27 | 17 | 9 | 6 | 0
|  |  | Number of Lodgements | Total Floor Area (m2) | A | A+ | B | C | D | E | F | G | Not Recorded
Total |  |  | 1107 | 529940 | 24 | 0 | 142 | 296 | 296 | 164 | 81 | 104 | 0
Hammersmith and Fulham
Number of Lodgements by Energy Performance Asset Rating
|  |  | Number of Lodgements | Total Floor Area (m2) | A | A+ | B | C | D | E | F | G | Not Recorded
2008 |  | 2008/2 | 2 | 8338 | 0 | 0 | 0 | 2 | 0 | 0 | 0 | 0 | 0
|  | 2008/3 | 9 | 130908 | 0 | 0 | 0 | 4 | 4 | 1 | 0 | 0 | 0
|  | 2008/4 | 134 | 537582 | 0 | 0 | 2 | 75 | 23 | 13 | 6 | 15 | 0
2008 |  | Year Total | 145 | 676828 | 0 | 0 | 2 | 81 | 27 | 14 | 6 | 15 | 0
2009 |  | 2009/1 | 183 | 523933 | 0 | 0 | 11 | 58 | 53 | 33 | 15 | 13 | 0
|  | 2009/2 | 134 | 144242 | 0 | 0 | 9 | 39 | 31 | 27 | 11 | 17 | 0
|  | 2009/3 | 121 | 81441 | 0 | 0 | 7 | 28 | 42 | 27 | 5 | 12 | 0
|  | 2009/4 | 143 | 79271 | 0 | 0 | 8 | 48 | 31 | 24 | 16 | 16 | 0
2009 |  | Year Total | 581 | 828887 | 0 | 0 | 35 | 173 | 157 | 111 | 47 | 58 | 0
2010 |  | 2010/1 | 87 | 88692 | 0 | 0 | 8 | 23 | 24 | 15 | 7 | 10 | 0
|  | 2010/2 | 101 | 345155 | 0 | 0 | 7 | 34 | 23 | 17 | 14 | 6 | 0
|  | 2010/3 | 72 | 18765 | 0 | 0 | 5 | 16 | 16 | 15 | 7 | 13 | 0
|  | 2010/4 | 61 | 100997 | 0 | 0 | 2 | 15 | 11 | 16 | 7 | 10 | 0
2010 |  | Year Total | 321 | 553609 | 0 | 0 | 22 | 88 | 74 | 63 | 35 | 39 | 0
2011 |  | 2011/1 | 107 | 44600 | 0 | 0 | 7 | 23 | 35 | 21 | 6 | 15 | 0
|  | 2011/2 | 93 | 43880 | 0 | 0 | 5 | 25 | 20 | 18 | 12 | 13 | 0
|  | 2011/3 | 77 | 202201 | 0 | 0 | 5 | 24 | 18 | 13 | 9 | 8 | 0
|  | 2011/4 | 93 | 99770 | 0 | 0 | 3 | 24 | 24 | 14 | 15 | 13 | 0
2011 |  | Year Total | 370 | 390451 | 0 | 0 | 20 | 96 | 97 | 66 | 42 | 49 | 0
2012 |  | 2012/1 | 95 | 48104 | 0 | 0 | 12 | 23 | 31 | 15 | 5 | 9 | 0
|  | 2012/2 | 156 | 72559 | 1 | 0 | 10 | 25 | 40 | 31 | 23 | 26 | 0
|  | 2012/3 | 82 | 42122 | 0 | 0 | 6 | 17 | 27 | 12 | 7 | 13 | 0
|  | 2012/4 | 124 | 93027 | 0 | 0 | 10 | 21 | 37 | 23 | 16 | 17 | 0
2012 |  | Year Total | 457 | 255812 | 1 | 0 | 38 | 86 | 135 | 81 | 51 | 65 | 0
2013 |  | 2013/1 | 93 | 36750 | 0 | 0 | 5 | 25 | 26 | 14 | 14 | 9 | 0
|  | 2013/2 | 102 | 149371 | 0 | 0 | 8 | 21 | 28 | 9 | 10 | 26 | 0
|  | 2013/3 | 76 | 25109 | 0 | 0 | 3 | 11 | 32 | 18 | 3 | 9 | 0
|  | 2013/4 | 77 | 51557 | 0 | 0 | 5 | 19 | 19 | 13 | 11 | 10 | 0
2013 |  | Year Total | 348 | 262787 | 0 | 0 | 21 | 76 | 105 | 54 | 38 | 54 | 0
2014 |  | 2014/1 | 70 | 38623 | 0 | 0 | 8 | 17 | 25 | 9 | 7 | 4 | 0
|  | 2014/2 | 77 | 69685 | 0 | 0 | 5 | 14 | 24 | 11 | 7 | 16 | 0
|  | 2014/3 | 69 | 36578 | 0 | 0 | 5 | 13 | 23 | 10 | 9 | 9 | 0
|  | 2014/4 | 62 | 72794 | 1 | 0 | 7 | 14 | 19 | 8 | 5 | 8 | 0
2014 |  | Year Total | 278 | 217680 | 1 | 0 | 25 | 58 | 91 | 38 | 28 | 37 | 0
2015 |  | 2015/1 | 72 | 37591 | 0 | 0 | 0 | 26 | 20 | 13 | 5 | 8 | 0
|  | 2015/2 | 67 | 51385 | 2 | 0 | 3 | 13 | 21 | 10 | 7 | 11 | 0
|  | 2015/3 | 60 | 45502 | 0 | 0 | 3 | 19 | 19 | 11 | 2 | 6 | 0
|  | 2015/4 | 55 | 74737 | 2 | 0 | 4 | 15 | 8 | 14 | 4 | 8 | 0
2015 |  | Year Total | 254 | 209215 | 4 | 0 | 10 | 73 | 68 | 48 | 18 | 33 | 0
2016 |  | 2016/1 | 96 | 57253 | 3 | 0 | 8 | 15 | 28 | 26 | 7 | 9 | 0
|  | 2016/2 | 53 | 37066 | 1 | 0 | 6 | 14 | 18 | 10 | 1 | 3 | 0
|  | 2016/3 | 73 | 47871 | 3 | 0 | 9 | 13 | 27 | 12 | 3 | 6 | 0
|  | 2016/4 | 124 | 31836 | 0 | 0 | 7 | 29 | 38 | 21 | 10 | 19 | 0
2016 |  | Year Total | 346 | 174026 | 7 | 0 | 30 | 71 | 111 | 69 | 21 | 37 | 0
|  |  | Number of Lodgements | Total Floor Area (m2) | A | A+ | B | C | D | E | F | G | Not Recorded
Total |  |  | 3100 | 3569295 | 13 | 0 | 203 | 802 | 865 | 544 | 286 | 387 | 0
Harborough
Number of Lodgements by Energy Performance Asset Rating
|  |  | Number of Lodgements | Total Floor Area (m2) | A | A+ | B | C | D | E | F | G | Not Recorded
2008 |  | 2008/4 | 18 | 47280 | 0 | 0 | 5 | 3 | 3 | 3 | 3 | 1 | 0
2008 |  | Year Total | 18 | 47280 | 0 | 0 | 5 | 3 | 3 | 3 | 3 | 1 | 0
2009 |  | 2009/1 | 55 | 51582 | 0 | 0 | 1 | 19 | 19 | 11 | 2 | 3 | 0
|  | 2009/2 | 37 | 57258 | 0 | 0 | 3 | 5 | 12 | 9 | 4 | 4 | 0
|  | 2009/3 | 27 | 34399 | 0 | 0 | 2 | 6 | 5 | 0 | 7 | 7 | 0
|  | 2009/4 | 33 | 47460 | 0 | 0 | 4 | 8 | 10 | 6 | 2 | 3 | 0
2009 |  | Year Total | 152 | 190699 | 0 | 0 | 10 | 38 | 46 | 26 | 15 | 17 | 0
2010 |  | 2010/1 | 33 | 9771 | 0 | 0 | 0 | 6 | 11 | 7 | 4 | 5 | 0
|  | 2010/2 | 26 | 11691 | 0 | 0 | 1 | 6 | 8 | 7 | 2 | 2 | 0
|  | 2010/3 | 26 | 7464 | 0 | 0 | 2 | 7 | 12 | 2 | 2 | 1 | 0
|  | 2010/4 | 28 | 11013 | 0 | 0 | 3 | 4 | 8 | 8 | 2 | 3 | 0
2010 |  | Year Total | 113 | 39939 | 0 | 0 | 6 | 23 | 39 | 24 | 10 | 11 | 0
2011 |  | 2011/1 | 28 | 29858 | 0 | 0 | 4 | 8 | 6 | 6 | 1 | 3 | 0
|  | 2011/2 | 39 | 57766 | 0 | 0 | 8 | 4 | 14 | 4 | 4 | 5 | 0
|  | 2011/3 | 50 | 19624 | 0 | 0 | 12 | 6 | 20 | 5 | 1 | 6 | 0
|  | 2011/4 | 24 | 24869 | 0 | 0 | 9 | 2 | 8 | 3 | 1 | 1 | 0
2011 |  | Year Total | 141 | 132117 | 0 | 0 | 33 | 20 | 48 | 18 | 7 | 15 | 0
2012 |  | 2012/1 | 23 | 12059 | 0 | 0 | 7 | 8 | 3 | 1 | 4 | 0 | 0
|  | 2012/2 | 35 | 9035 | 0 | 1 | 2 | 7 | 11 | 3 | 1 | 10 | 0
|  | 2012/3 | 69 | 41539 | 1 | 0 | 10 | 22 | 14 | 9 | 3 | 10 | 0
|  | 2012/4 | 22 | 9783 | 0 | 0 | 1 | 3 | 11 | 4 | 2 | 1 | 0
2012 |  | Year Total | 149 | 72416 | 1 | 1 | 20 | 40 | 39 | 17 | 10 | 21 | 0
2013 |  | 2013/1 | 24 | 69295 | 0 | 0 | 3 | 11 | 5 | 4 | 1 | 0 | 0
|  | 2013/2 | 24 | 20414 | 0 | 0 | 1 | 9 | 10 | 3 | 0 | 1 | 0
|  | 2013/3 | 22 | 11747 | 0 | 0 | 1 | 7 | 6 | 2 | 0 | 6 | 0
|  | 2013/4 | 19 | 14379 | 0 | 0 | 4 | 4 | 8 | 2 | 0 | 1 | 0
2013 |  | Year Total | 89 | 115835 | 0 | 0 | 9 | 31 | 29 | 11 | 1 | 8 | 0
2014 |  | 2014/1 | 34 | 86582 | 0 | 0 | 1 | 17 | 10 | 2 | 3 | 1 | 0
|  | 2014/2 | 37 | 15192 | 1 | 0 | 3 | 6 | 11 | 6 | 2 | 8 | 0
|  | 2014/3 | 30 | 12391 | 0 | 0 | 4 | 10 | 9 | 0 | 6 | 1 | 0
|  | 2014/4 | 22 | 33044 | 0 | 0 | 1 | 10 | 1 | 5 | 5 | 0 | 0
2014 |  | Year Total | 123 | 147209 | 1 | 0 | 9 | 43 | 31 | 13 | 16 | 10 | 0
2015 |  | 2015/1 | 24 | 173001 | 1 | 0 | 2 | 4 | 13 | 1 | 2 | 1 | 0
|  | 2015/2 | 36 | 39118 | 0 | 0 | 0 | 6 | 16 | 8 | 3 | 3 | 0
|  | 2015/3 | 28 | 11496 | 0 | 0 | 5 | 6 | 8 | 6 | 0 | 3 | 0
|  | 2015/4 | 21 | 26254 | 0 | 0 | 5 | 7 | 4 | 2 | 3 | 0 | 0
2015 |  | Year Total | 109 | 249869 | 1 | 0 | 12 | 23 | 41 | 17 | 8 | 7 | 0
2016 |  | 2016/1 | 20 | 44705 | 0 | 0 | 0 | 4 | 10 | 2 | 4 | 0 | 0
|  | 2016/2 | 24 | 14506 | 0 | 0 | 4 | 6 | 8 | 5 | 0 | 1 | 0
|  | 2016/3 | 17 | 10677 | 0 | 0 | 0 | 10 | 5 | 1 | 1 | 0 | 0
|  | 2016/4 | 17 | 34164 | 0 | 0 | 2 | 4 | 6 | 2 | 1 | 2 | 0
2016 |  | Year Total | 78 | 104052 | 0 | 0 | 6 | 24 | 29 | 10 | 6 | 3 | 0
|  |  | Number of Lodgements | Total Floor Area (m2) | A | A+ | B | C | D | E | F | G | Not Recorded
Total |  |  | 972 | 1099416 | 3 | 1 | 110 | 245 | 305 | 139 | 76 | 93 | 0
Haringey
Number of Lodgements by Energy Performance Asset Rating
|  |  | Number of Lodgements | Total Floor Area (m2) | A | A+ | B | C | D | E | F | G | Not Recorded
2008 |  | 2008/2 | 3 | 23237 | 0 | 0 | 1 | 0 | 0 | 2 | 0 | 0 | 0
|  | 2008/3 | 5 | 5738 | 0 | 0 | 0 | 0 | 5 | 0 | 0 | 0 | 0
|  | 2008/4 | 49 | 25300 | 0 | 0 | 3 | 18 | 15 | 10 | 1 | 2 | 0
2008 |  | Year Total | 57 | 54275 | 0 | 0 | 4 | 18 | 20 | 12 | 1 | 2 | 0
2009 |  | 2009/1 | 91 | 69723 | 0 | 0 | 2 | 18 | 40 | 15 | 8 | 8 | 0
|  | 2009/2 | 69 | 28408 | 0 | 0 | 5 | 18 | 21 | 13 | 5 | 7 | 0
|  | 2009/3 | 62 | 28922 | 0 | 0 | 3 | 15 | 14 | 12 | 10 | 8 | 0
|  | 2009/4 | 79 | 36331 | 0 | 0 | 4 | 24 | 25 | 11 | 6 | 9 | 0
2009 |  | Year Total | 301 | 163384 | 0 | 0 | 14 | 75 | 100 | 51 | 29 | 32 | 0
2010 |  | 2010/1 | 76 | 17837 | 0 | 0 | 7 | 15 | 23 | 13 | 6 | 12 | 0
|  | 2010/2 | 71 | 16059 | 0 | 0 | 11 | 20 | 20 | 12 | 7 | 1 | 0
|  | 2010/3 | 85 | 48666 | 0 | 0 | 10 | 28 | 27 | 6 | 11 | 3 | 0
|  | 2010/4 | 51 | 13188 | 1 | 0 | 2 | 16 | 14 | 10 | 1 | 7 | 0
2010 |  | Year Total | 283 | 95750 | 1 | 0 | 30 | 79 | 84 | 41 | 25 | 23 | 0
2011 |  | 2011/1 | 73 | 17824 | 0 | 0 | 3 | 19 | 20 | 15 | 6 | 10 | 0
|  | 2011/2 | 87 | 27547 | 0 | 0 | 14 | 21 | 21 | 13 | 7 | 11 | 0
|  | 2011/3 | 64 | 23309 | 0 | 0 | 3 | 15 | 18 | 14 | 3 | 11 | 0
|  | 2011/4 | 106 | 35592 | 0 | 0 | 5 | 31 | 35 | 14 | 11 | 10 | 0
2011 |  | Year Total | 330 | 104272 | 0 | 0 | 25 | 86 | 94 | 56 | 27 | 42 | 0
2012 |  | 2012/1 | 75 | 23837 | 0 | 0 | 3 | 17 | 21 | 8 | 10 | 16 | 0
|  | 2012/2 | 107 | 38608 | 5 | 0 | 3 | 31 | 26 | 25 | 10 | 7 | 0
|  | 2012/3 | 66 | 64791 | 1 | 0 | 5 | 12 | 17 | 10 | 5 | 16 | 0
|  | 2012/4 | 80 | 25275 | 0 | 0 | 11 | 21 | 21 | 17 | 6 | 4 | 0
2012 |  | Year Total | 328 | 152511 | 6 | 0 | 22 | 81 | 85 | 60 | 31 | 43 | 0
2013 |  | 2013/1 | 58 | 80452 | 0 | 0 | 5 | 11 | 17 | 8 | 7 | 10 | 0
|  | 2013/2 | 109 | 52733 | 0 | 0 | 17 | 37 | 27 | 14 | 4 | 10 | 0
|  | 2013/3 | 56 | 16277 | 0 | 0 | 5 | 16 | 14 | 6 | 9 | 6 | 0
|  | 2013/4 | 64 | 21971 | 0 | 0 | 4 | 21 | 18 | 10 | 5 | 6 | 0
2013 |  | Year Total | 287 | 171433 | 0 | 0 | 31 | 85 | 76 | 38 | 25 | 32 | 0
2014 |  | 2014/1 | 57 | 25690 | 2 | 0 | 3 | 14 | 17 | 9 | 4 | 8 | 0
|  | 2014/2 | 81 | 47171 | 0 | 0 | 6 | 26 | 18 | 9 | 7 | 15 | 0
|  | 2014/3 | 54 | 21246 | 0 | 0 | 6 | 19 | 13 | 9 | 1 | 6 | 0
|  | 2014/4 | 62 | 27064 | 0 | 0 | 2 | 25 | 15 | 10 | 4 | 6 | 0
2014 |  | Year Total | 254 | 121171 | 2 | 0 | 17 | 84 | 63 | 37 | 16 | 35 | 0
2015 |  | 2015/1 | 57 | 28087 | 0 | 0 | 5 | 16 | 20 | 9 | 3 | 4 | 0
|  | 2015/2 | 70 | 24734 | 0 | 0 | 3 | 19 | 23 | 14 | 4 | 7 | 0
|  | 2015/3 | 59 | 30110 | 2 | 0 | 3 | 13 | 20 | 7 | 10 | 4 | 0
|  | 2015/4 | 69 | 90489 | 0 | 0 | 9 | 17 | 18 | 14 | 2 | 9 | 0
2015 |  | Year Total | 255 | 173420 | 2 | 0 | 20 | 65 | 81 | 44 | 19 | 24 | 0
2016 |  | 2016/1 | 46 | 20286 | 2 | 0 | 3 | 8 | 16 | 10 | 5 | 2 | 0
|  | 2016/2 | 70 | 40092 | 5 | 0 | 11 | 15 | 19 | 14 | 1 | 5 | 0
|  | 2016/3 | 59 | 19942 | 0 | 0 | 7 | 22 | 18 | 6 | 3 | 3 | 0
|  | 2016/4 | 126 | 29686 | 3 | 0 | 6 | 22 | 39 | 38 | 3 | 15 | 0
2016 |  | Year Total | 301 | 110006 | 10 | 0 | 27 | 67 | 92 | 68 | 12 | 25 | 0
|  |  | Number of Lodgements | Total Floor Area (m2) | A | A+ | B | C | D | E | F | G | Not Recorded
Total |  |  | 2396 | 1146222 | 21 | 0 | 190 | 640 | 695 | 407 | 185 | 258 | 0
Harlow
Number of Lodgements by Energy Performance Asset Rating
|  |  | Number of Lodgements | Total Floor Area (m2) | A | A+ | B | C | D | E | F | G | Not Recorded
2008 |  | 2008/2 | 1 | 4929 | 0 | 0 | 1 | 0 | 0 | 0 | 0 | 0 | 0
|  | 2008/3 | 1 | 35702 | 1 | 0 | 0 | 0 | 0 | 0 | 0 | 0 | 0
|  | 2008/4 | 39 | 23545 | 0 | 0 | 1 | 16 | 12 | 2 | 5 | 3 | 0
2008 |  | Year Total | 41 | 64176 | 1 | 0 | 2 | 16 | 12 | 2 | 5 | 3 | 0
2009 |  | 2009/1 | 61 | 134529 | 2 | 0 | 4 | 22 | 14 | 11 | 5 | 3 | 0
|  | 2009/2 | 71 | 42521 | 0 | 0 | 5 | 25 | 20 | 7 | 6 | 8 | 0
|  | 2009/3 | 56 | 52202 | 0 | 0 | 1 | 18 | 21 | 12 | 3 | 1 | 0
|  | 2009/4 | 31 | 72167 | 0 | 0 | 2 | 7 | 12 | 5 | 1 | 4 | 0
2009 |  | Year Total | 219 | 301419 | 2 | 0 | 12 | 72 | 67 | 35 | 15 | 16 | 0
2010 |  | 2010/1 | 37 | 43573 | 0 | 0 | 1 | 7 | 13 | 8 | 4 | 4 | 0
|  | 2010/2 | 26 | 32074 | 0 | 0 | 2 | 6 | 12 | 4 | 1 | 1 | 0
|  | 2010/3 | 25 | 14481 | 0 | 0 | 5 | 1 | 12 | 6 | 0 | 1 | 0
|  | 2010/4 | 21 | 74276 | 0 | 0 | 1 | 2 | 9 | 7 | 0 | 2 | 0
2010 |  | Year Total | 109 | 164404 | 0 | 0 | 9 | 16 | 46 | 25 | 5 | 8 | 0
2011 |  | 2011/1 | 49 | 25237 | 0 | 0 | 2 | 15 | 15 | 12 | 3 | 2 | 0
|  | 2011/2 | 17 | 8813 | 0 | 0 | 2 | 3 | 7 | 3 | 1 | 1 | 0
|  | 2011/3 | 56 | 77271 | 0 | 0 | 1 | 18 | 25 | 7 | 1 | 4 | 0
|  | 2011/4 | 24 | 37140 | 0 | 0 | 3 | 7 | 6 | 2 | 4 | 2 | 0
2011 |  | Year Total | 146 | 148461 | 0 | 0 | 8 | 43 | 53 | 24 | 9 | 9 | 0
2012 |  | 2012/1 | 21 | 32983 | 0 | 0 | 0 | 4 | 5 | 6 | 3 | 3 | 0
|  | 2012/2 | 59 | 30887 | 0 | 0 | 5 | 10 | 12 | 8 | 8 | 16 | 0
|  | 2012/3 | 37 | 11313 | 0 | 0 | 4 | 9 | 9 | 6 | 4 | 5 | 0
|  | 2012/4 | 30 | 87487 | 0 | 0 | 5 | 8 | 7 | 5 | 2 | 3 | 0
2012 |  | Year Total | 147 | 162670 | 0 | 0 | 14 | 31 | 33 | 25 | 17 | 27 | 0
2013 |  | 2013/1 | 16 | 11042 | 0 | 0 | 0 | 4 | 5 | 3 | 2 | 2 | 0
|  | 2013/2 | 22 | 29726 | 0 | 0 | 2 | 6 | 7 | 4 | 1 | 2 | 0
|  | 2013/3 | 21 | 13301 | 0 | 0 | 2 | 4 | 7 | 5 | 3 | 0 | 0
|  | 2013/4 | 17 | 25284 | 0 | 0 | 1 | 8 | 7 | 1 | 0 | 0 | 0
2013 |  | Year Total | 76 | 79353 | 0 | 0 | 5 | 22 | 26 | 13 | 6 | 4 | 0
2014 |  | 2014/1 | 33 | 34350 | 1 | 0 | 0 | 13 | 8 | 6 | 3 | 2 | 0
|  | 2014/2 | 22 | 10166 | 0 | 0 | 1 | 10 | 7 | 4 | 0 | 0 | 0
|  | 2014/3 | 14 | 40839 | 2 | 0 | 2 | 2 | 5 | 2 | 0 | 1 | 0
|  | 2014/4 | 14 | 17950 | 1 | 0 | 0 | 6 | 4 | 2 | 1 | 0 | 0
2014 |  | Year Total | 83 | 103305 | 4 | 0 | 3 | 31 | 24 | 14 | 4 | 3 | 0
2015 |  | 2015/1 | 23 | 48141 | 1 | 0 | 4 | 10 | 4 | 1 | 1 | 2 | 0
|  | 2015/2 | 24 | 43436 | 0 | 0 | 0 | 9 | 5 | 6 | 2 | 2 | 0
|  | 2015/3 | 22 | 37198 | 0 | 0 | 1 | 12 | 6 | 1 | 0 | 2 | 0
|  | 2015/4 | 13 | 19783 | 0 | 0 | 1 | 6 | 3 | 2 | 1 | 0 | 0
2015 |  | Year Total | 82 | 148558 | 1 | 0 | 6 | 37 | 18 | 10 | 4 | 6 | 0
2016 |  | 2016/1 | 54 | 26885 | 1 | 0 | 3 | 6 | 18 | 13 | 1 | 12 | 0
|  | 2016/2 | 26 | 58005 | 2 | 1 | 1 | 3 | 9 | 8 | 1 | 1 | 0
|  | 2016/3 | 29 | 48138 | 1 | 0 | 5 | 9 | 9 | 4 | 0 | 1 | 0
|  | 2016/4 | 25 | 18123 | 2 | 0 | 1 | 9 | 11 | 2 | 0 | 0 | 0
2016 |  | Year Total | 134 | 151151 | 6 | 1 | 10 | 27 | 47 | 27 | 2 | 14 | 0
|  |  | Number of Lodgements | Total Floor Area (m2) | A | A+ | B | C | D | E | F | G | Not Recorded
Total |  |  | 1037 | 1323497 | 14 | 1 | 69 | 295 | 326 | 175 | 67 | 90 | 0
Harrogate
Number of Lodgements by Energy Performance Asset Rating
|  |  | Number of Lodgements | Total Floor Area (m2) | A | A+ | B | C | D | E | F | G | Not Recorded
2008 |  | 2008/3 | 16 | 34664 | 0 | 0 | 1 | 2 | 13 | 0 | 0 | 0 | 0
|  | 2008/4 | 77 | 42002 | 0 | 0 | 16 | 20 | 17 | 14 | 7 | 3 | 0
2008 |  | Year Total | 93 | 76666 | 0 | 0 | 17 | 22 | 30 | 14 | 7 | 3 | 0
2009 |  | 2009/1 | 99 | 50727 | 0 | 0 | 5 | 33 | 27 | 23 | 4 | 7 | 0
|  | 2009/2 | 108 | 60594 | 0 | 0 | 5 | 35 | 35 | 17 | 6 | 10 | 0
|  | 2009/3 | 81 | 33019 | 0 | 0 | 1 | 10 | 32 | 18 | 9 | 11 | 0
|  | 2009/4 | 54 | 21186 | 0 | 0 | 3 | 14 | 9 | 7 | 10 | 11 | 0
2009 |  | Year Total | 342 | 165526 | 0 | 0 | 14 | 92 | 103 | 65 | 29 | 39 | 0
2010 |  | 2010/1 | 95 | 71492 | 0 | 0 | 4 | 26 | 31 | 9 | 5 | 20 | 0
|  | 2010/2 | 71 | 35890 | 1 | 0 | 2 | 14 | 26 | 15 | 8 | 5 | 0
|  | 2010/3 | 82 | 37749 | 0 | 1 | 3 | 22 | 28 | 10 | 5 | 13 | 0
|  | 2010/4 | 49 | 21474 | 0 | 0 | 1 | 14 | 11 | 14 | 3 | 6 | 0
2010 |  | Year Total | 297 | 166605 | 1 | 1 | 10 | 76 | 96 | 48 | 21 | 44 | 0
2011 |  | 2011/1 | 60 | 26670 | 0 | 0 | 5 | 18 | 14 | 9 | 5 | 9 | 0
|  | 2011/2 | 65 | 29239 | 1 | 0 | 4 | 18 | 21 | 9 | 7 | 5 | 0
|  | 2011/3 | 53 | 22346 | 1 | 0 | 5 | 18 | 12 | 5 | 3 | 9 | 0
|  | 2011/4 | 49 | 18509 | 0 | 1 | 3 | 10 | 7 | 11 | 8 | 9 | 0
2011 |  | Year Total | 227 | 96764 | 2 | 1 | 17 | 64 | 54 | 34 | 23 | 32 | 0
2012 |  | 2012/1 | 76 | 24890 | 1 | 0 | 3 | 14 | 21 | 12 | 11 | 14 | 0
|  | 2012/2 | 91 | 38399 | 1 | 0 | 4 | 13 | 34 | 17 | 8 | 14 | 0
|  | 2012/3 | 104 | 48995 | 1 | 0 | 2 | 28 | 35 | 16 | 6 | 16 | 0
|  | 2012/4 | 60 | 25533 | 0 | 0 | 5 | 21 | 15 | 9 | 5 | 5 | 0
2012 |  | Year Total | 331 | 137817 | 3 | 0 | 14 | 76 | 105 | 54 | 30 | 49 | 0
2013 |  | 2013/1 | 56 | 30967 | 1 | 0 | 5 | 11 | 17 | 12 | 5 | 5 | 0
|  | 2013/2 | 68 | 31134 | 0 | 0 | 4 | 18 | 29 | 10 | 5 | 2 | 0
|  | 2013/3 | 65 | 40154 | 2 | 0 | 3 | 13 | 20 | 9 | 7 | 11 | 0
|  | 2013/4 | 54 | 19365 | 0 | 0 | 0 | 15 | 16 | 12 | 8 | 3 | 0
2013 |  | Year Total | 243 | 121620 | 3 | 0 | 12 | 57 | 82 | 43 | 25 | 21 | 0
2014 |  | 2014/1 | 73 | 26116 | 1 | 0 | 9 | 19 | 16 | 12 | 8 | 8 | 0
|  | 2014/2 | 62 | 33311 | 2 | 0 | 2 | 16 | 20 | 7 | 5 | 10 | 0
|  | 2014/3 | 75 | 69600 | 0 | 0 | 5 | 9 | 14 | 10 | 9 | 28 | 0
|  | 2014/4 | 48 | 18391 | 0 | 0 | 4 | 13 | 19 | 6 | 3 | 3 | 0
2014 |  | Year Total | 258 | 147418 | 3 | 0 | 20 | 57 | 69 | 35 | 25 | 49 | 0
2015 |  | 2015/1 | 31 | 12587 | 0 | 0 | 3 | 8 | 12 | 5 | 1 | 2 | 0
|  | 2015/2 | 46 | 11945 | 0 | 0 | 2 | 8 | 17 | 8 | 5 | 6 | 0
|  | 2015/3 | 71 | 31864 | 2 | 0 | 6 | 23 | 24 | 7 | 5 | 4 | 0
|  | 2015/4 | 60 | 24854 | 1 | 1 | 1 | 9 | 23 | 11 | 5 | 9 | 0
2015 |  | Year Total | 208 | 81250 | 3 | 1 | 12 | 48 | 76 | 31 | 16 | 21 | 0
2016 |  | 2016/1 | 68 | 53744 | 0 | 0 | 5 | 19 | 24 | 7 | 7 | 6 | 0
|  | 2016/2 | 47 | 65541 | 1 | 0 | 3 | 10 | 17 | 8 | 3 | 5 | 0
|  | 2016/3 | 74 | 61981 | 0 | 0 | 17 | 18 | 16 | 12 | 1 | 10 | 0
|  | 2016/4 | 58 | 33770 | 1 | 0 | 12 | 6 | 14 | 10 | 7 | 8 | 0
2016 |  | Year Total | 247 | 215036 | 2 | 0 | 37 | 53 | 71 | 37 | 18 | 29 | 0
|  |  | Number of Lodgements | Total Floor Area (m2) | A | A+ | B | C | D | E | F | G | Not Recorded
Total |  |  | 2246 | 1208702 | 17 | 3 | 153 | 545 | 686 | 361 | 194 | 287 | 0
Harrow
Number of Lodgements by Energy Performance Asset Rating
|  |  | Number of Lodgements | Total Floor Area (m2) | A | A+ | B | C | D | E | F | G | Not Recorded
2008 |  | 2008/3 | 13 | 6940 | 0 | 0 | 0 | 1 | 5 | 2 | 5 | 0 | 0
|  | 2008/4 | 49 | 37672 | 0 | 0 | 2 | 14 | 14 | 11 | 4 | 4 | 0
2008 |  | Year Total | 62 | 44612 | 0 | 0 | 2 | 15 | 19 | 13 | 9 | 4 | 0
2009 |  | 2009/1 | 61 | 41363 | 0 | 0 | 2 | 18 | 23 | 11 | 5 | 2 | 0
|  | 2009/2 | 73 | 36171 | 0 | 0 | 3 | 17 | 31 | 12 | 5 | 5 | 0
|  | 2009/3 | 73 | 21848 | 0 | 0 | 5 | 29 | 25 | 9 | 0 | 5 | 0
|  | 2009/4 | 40 | 15007 | 0 | 0 | 2 | 10 | 10 | 11 | 4 | 3 | 0
2009 |  | Year Total | 247 | 114389 | 0 | 0 | 12 | 74 | 89 | 43 | 14 | 15 | 0
2010 |  | 2010/1 | 58 | 10897 | 0 | 0 | 4 | 11 | 24 | 9 | 4 | 6 | 0
|  | 2010/2 | 47 | 27755 | 0 | 0 | 2 | 16 | 11 | 10 | 1 | 7 | 0
|  | 2010/3 | 36 | 32039 | 0 | 0 | 4 | 16 | 7 | 5 | 1 | 3 | 0
|  | 2010/4 | 36 | 11272 | 0 | 0 | 1 | 14 | 10 | 6 | 2 | 3 | 0
2010 |  | Year Total | 177 | 81963 | 0 | 0 | 11 | 57 | 52 | 30 | 8 | 19 | 0
2011 |  | 2011/1 | 48 | 10843 | 0 | 0 | 5 | 13 | 22 | 3 | 3 | 2 | 0
|  | 2011/2 | 64 | 31695 | 0 | 0 | 3 | 27 | 20 | 8 | 4 | 2 | 0
|  | 2011/3 | 78 | 23486 | 0 | 0 | 3 | 28 | 24 | 12 | 2 | 9 | 0
|  | 2011/4 | 53 | 19852 | 0 | 0 | 1 | 19 | 23 | 6 | 2 | 2 | 0
2011 |  | Year Total | 243 | 85876 | 0 | 0 | 12 | 87 | 89 | 29 | 11 | 15 | 0
2012 |  | 2012/1 | 53 | 13667 | 0 | 0 | 1 | 11 | 14 | 12 | 6 | 9 | 0
|  | 2012/2 | 102 | 31605 | 0 | 0 | 3 | 32 | 36 | 18 | 8 | 5 | 0
|  | 2012/3 | 89 | 24229 | 0 | 0 | 0 | 22 | 25 | 21 | 12 | 9 | 0
|  | 2012/4 | 50 | 17107 | 0 | 0 | 4 | 17 | 10 | 10 | 4 | 5 | 0
2012 |  | Year Total | 294 | 86608 | 0 | 0 | 8 | 82 | 85 | 61 | 30 | 28 | 0
2013 |  | 2013/1 | 74 | 33732 | 0 | 0 | 4 | 22 | 20 | 18 | 6 | 4 | 0
|  | 2013/2 | 54 | 12569 | 0 | 0 | 3 | 20 | 18 | 6 | 2 | 5 | 0
|  | 2013/3 | 33 | 14043 | 1 | 0 | 2 | 10 | 13 | 3 | 2 | 2 | 0
|  | 2013/4 | 40 | 16336 | 0 | 0 | 4 | 12 | 10 | 7 | 4 | 3 | 0
2013 |  | Year Total | 201 | 76680 | 1 | 0 | 13 | 64 | 61 | 34 | 14 | 14 | 0
2014 |  | 2014/1 | 63 | 28085 | 0 | 0 | 1 | 20 | 23 | 9 | 3 | 7 | 0
|  | 2014/2 | 38 | 8760 | 0 | 0 | 3 | 11 | 16 | 6 | 1 | 1 | 0
|  | 2014/3 | 51 | 20262 | 0 | 0 | 2 | 17 | 16 | 8 | 3 | 5 | 0
|  | 2014/4 | 57 | 14990 | 1 | 0 | 6 | 17 | 16 | 7 | 5 | 5 | 0
2014 |  | Year Total | 209 | 72097 | 1 | 0 | 12 | 65 | 71 | 30 | 12 | 18 | 0
2015 |  | 2015/1 | 60 | 25307 | 0 | 0 | 3 | 16 | 25 | 8 | 1 | 7 | 0
|  | 2015/2 | 46 | 14909 | 0 | 0 | 2 | 14 | 13 | 8 | 3 | 6 | 0
|  | 2015/3 | 54 | 22265 | 0 | 0 | 5 | 15 | 21 | 6 | 3 | 4 | 0
|  | 2015/4 | 58 | 28142 | 1 | 0 | 3 | 12 | 26 | 10 | 6 | 0 | 0
2015 |  | Year Total | 218 | 90623 | 1 | 0 | 13 | 57 | 85 | 32 | 13 | 17 | 0
2016 |  | 2016/1 | 49 | 21706 | 0 | 0 | 8 | 12 | 18 | 6 | 1 | 4 | 0
|  | 2016/2 | 47 | 24456 | 3 | 0 | 1 | 11 | 18 | 4 | 5 | 5 | 0
|  | 2016/3 | 39 | 11780 | 0 | 0 | 2 | 12 | 15 | 4 | 3 | 3 | 0
|  | 2016/4 | 46 | 28796 | 2 | 0 | 6 | 10 | 18 | 5 | 1 | 4 | 0
2016 |  | Year Total | 181 | 86738 | 5 | 0 | 17 | 45 | 69 | 19 | 10 | 16 | 0
|  |  | Number of Lodgements | Total Floor Area (m2) | A | A+ | B | C | D | E | F | G | Not Recorded
Total |  |  | 1832 | 739586 | 8 | 0 | 100 | 546 | 620 | 291 | 121 | 146 | 0
Hart
Number of Lodgements by Energy Performance Asset Rating
|  |  | Number of Lodgements | Total Floor Area (m2) | A | A+ | B | C | D | E | F | G | Not Recorded
2008 |  | 2008/3 | 3 | 10096 | 0 | 0 | 1 | 1 | 1 | 0 | 0 | 0 | 0
|  | 2008/4 | 39 | 32951 | 0 | 0 | 2 | 14 | 10 | 6 | 5 | 2 | 0
2008 |  | Year Total | 42 | 43047 | 0 | 0 | 3 | 15 | 11 | 6 | 5 | 2 | 0
2009 |  | 2009/1 | 50 | 29673 | 0 | 0 | 14 | 16 | 11 | 3 | 5 | 1 | 0
|  | 2009/2 | 41 | 41714 | 0 | 0 | 0 | 12 | 15 | 10 | 1 | 3 | 0
|  | 2009/3 | 17 | 2732 | 0 | 0 | 2 | 3 | 4 | 0 | 4 | 4 | 0
|  | 2009/4 | 29 | 21301 | 0 | 0 | 3 | 3 | 9 | 7 | 3 | 4 | 0
2009 |  | Year Total | 137 | 95420 | 0 | 0 | 19 | 34 | 39 | 20 | 13 | 12 | 0
2010 |  | 2010/1 | 26 | 15625 | 0 | 0 | 5 | 10 | 5 | 1 | 3 | 2 | 0
|  | 2010/2 | 43 | 28241 | 0 | 0 | 1 | 20 | 10 | 2 | 4 | 6 | 0
|  | 2010/3 | 22 | 11114 | 0 | 0 | 5 | 5 | 7 | 2 | 1 | 2 | 0
|  | 2010/4 | 18 | 8428 | 0 | 0 | 1 | 3 | 7 | 4 | 2 | 1 | 0
2010 |  | Year Total | 109 | 63408 | 0 | 0 | 12 | 38 | 29 | 9 | 10 | 11 | 0
2011 |  | 2011/1 | 30 | 34468 | 2 | 0 | 3 | 9 | 13 | 2 | 1 | 0 | 0
|  | 2011/2 | 28 | 23111 | 0 | 0 | 5 | 12 | 6 | 4 | 1 | 0 | 0
|  | 2011/3 | 30 | 12551 | 0 | 0 | 5 | 6 | 9 | 3 | 2 | 5 | 0
|  | 2011/4 | 11 | 13484 | 0 | 0 | 3 | 4 | 1 | 2 | 0 | 1 | 0
2011 |  | Year Total | 99 | 83614 | 2 | 0 | 16 | 31 | 29 | 11 | 4 | 6 | 0
2012 |  | 2012/1 | 20 | 12875 | 0 | 0 | 1 | 6 | 6 | 3 | 1 | 3 | 0
|  | 2012/2 | 53 | 19961 | 1 | 0 | 4 | 19 | 14 | 11 | 3 | 1 | 0
|  | 2012/3 | 36 | 14351 | 0 | 0 | 3 | 4 | 15 | 7 | 4 | 2 | 1
|  | 2012/4 | 48 | 29332 | 0 | 0 | 3 | 15 | 11 | 6 | 4 | 9 | 0
2012 |  | Year Total | 157 | 76519 | 1 | 0 | 11 | 44 | 46 | 27 | 12 | 15 | 1
2013 |  | 2013/1 | 16 | 24040 | 0 | 0 | 2 | 5 | 4 | 3 | 0 | 2 | 0
|  | 2013/2 | 41 | 35925 | 0 | 0 | 4 | 17 | 14 | 4 | 1 | 1 | 0
|  | 2013/3 | 66 | 39929 | 0 | 0 | 12 | 40 | 13 | 0 | 0 | 1 | 0
|  | 2013/4 | 11 | 2134 | 0 | 0 | 1 | 1 | 6 | 2 | 1 | 0 | 0
2013 |  | Year Total | 134 | 102028 | 0 | 0 | 19 | 63 | 37 | 9 | 2 | 4 | 0
2014 |  | 2014/1 | 19 | 13705 | 0 | 0 | 2 | 7 | 8 | 1 | 1 | 0 | 0
|  | 2014/2 | 23 | 11753 | 0 | 0 | 1 | 10 | 6 | 4 | 1 | 1 | 0
|  | 2014/3 | 22 | 14755 | 1 | 0 | 2 | 4 | 10 | 4 | 0 | 1 | 0
|  | 2014/4 | 24 | 5403 | 1 | 0 | 2 | 6 | 8 | 1 | 4 | 2 | 0
2014 |  | Year Total | 88 | 45616 | 2 | 0 | 7 | 27 | 32 | 10 | 6 | 4 | 0
2015 |  | 2015/1 | 34 | 33163 | 2 | 0 | 2 | 11 | 9 | 9 | 1 | 0 | 0
|  | 2015/2 | 20 | 8223 | 0 | 0 | 3 | 5 | 7 | 3 | 1 | 1 | 0
|  | 2015/3 | 15 | 6367 | 2 | 0 | 5 | 2 | 3 | 1 | 1 | 1 | 0
|  | 2015/4 | 25 | 25976 | 1 | 0 | 5 | 6 | 8 | 3 | 2 | 0 | 0
2015 |  | Year Total | 94 | 73729 | 5 | 0 | 15 | 24 | 27 | 16 | 5 | 2 | 0
2016 |  | 2016/1 | 22 | 7253 | 0 | 0 | 1 | 2 | 10 | 4 | 0 | 5 | 0
|  | 2016/2 | 17 | 3697 | 0 | 0 | 1 | 9 | 5 | 2 | 0 | 0 | 0
|  | 2016/3 | 16 | 15645 | 1 | 0 | 4 | 3 | 2 | 5 | 1 | 0 | 0
|  | 2016/4 | 10 | 4567 | 2 | 0 | 0 | 1 | 5 | 1 | 1 | 0 | 0
2016 |  | Year Total | 65 | 31162 | 3 | 0 | 6 | 15 | 22 | 12 | 2 | 5 | 0
|  |  | Number of Lodgements | Total Floor Area (m2) | A | A+ | B | C | D | E | F | G | Not Recorded
Total |  |  | 925 | 614543 | 13 | 0 | 108 | 291 | 272 | 120 | 59 | 61 | 1
Hartlepool
Number of Lodgements by Energy Performance Asset Rating
|  |  | Number of Lodgements | Total Floor Area (m2) | A | A+ | B | C | D | E | F | G | Not Recorded
2008 |  | 2008/4 | 16 | 9983 | 0 | 0 | 0 | 6 | 4 | 3 | 1 | 2 | 0
2008 |  | Year Total | 16 | 9983 | 0 | 0 | 0 | 6 | 4 | 3 | 1 | 2 | 0
2009 |  | 2009/1 | 32 | 12520 | 0 | 0 | 1 | 11 | 6 | 5 | 4 | 5 | 0
|  | 2009/2 | 38 | 24991 | 0 | 0 | 3 | 11 | 14 | 3 | 2 | 5 | 0
|  | 2009/3 | 26 | 8827 | 0 | 0 | 0 | 13 | 2 | 3 | 5 | 3 | 0
|  | 2009/4 | 23 | 18478 | 0 | 0 | 4 | 4 | 7 | 3 | 1 | 4 | 0
2009 |  | Year Total | 119 | 64816 | 0 | 0 | 8 | 39 | 29 | 14 | 12 | 17 | 0
2010 |  | 2010/1 | 24 | 8275 | 0 | 0 | 1 | 6 | 2 | 3 | 5 | 7 | 0
|  | 2010/2 | 25 | 8877 | 0 | 0 | 0 | 6 | 7 | 6 | 3 | 3 | 0
|  | 2010/3 | 24 | 7444 | 0 | 0 | 4 | 4 | 7 | 3 | 2 | 4 | 0
|  | 2010/4 | 14 | 15732 | 0 | 0 | 0 | 7 | 2 | 2 | 3 | 0 | 0
2010 |  | Year Total | 87 | 40328 | 0 | 0 | 5 | 23 | 18 | 14 | 13 | 14 | 0
2011 |  | 2011/1 | 19 | 10779 | 0 | 0 | 2 | 1 | 1 | 5 | 4 | 6 | 0
|  | 2011/2 | 34 | 23944 | 0 | 0 | 2 | 6 | 13 | 7 | 3 | 3 | 0
|  | 2011/3 | 41 | 48124 | 0 | 0 | 3 | 16 | 10 | 6 | 3 | 3 | 0
|  | 2011/4 | 42 | 26707 | 0 | 0 | 3 | 10 | 16 | 7 | 3 | 3 | 0
2011 |  | Year Total | 136 | 109554 | 0 | 0 | 10 | 33 | 40 | 25 | 13 | 15 | 0
2012 |  | 2012/1 | 32 | 16794 | 0 | 0 | 1 | 11 | 7 | 5 | 4 | 4 | 0
|  | 2012/2 | 41 | 18694 | 0 | 0 | 1 | 9 | 11 | 10 | 1 | 9 | 0
|  | 2012/3 | 30 | 18787 | 0 | 0 | 2 | 6 | 10 | 1 | 2 | 9 | 0
|  | 2012/4 | 53 | 38291 | 1 | 0 | 4 | 9 | 17 | 4 | 10 | 8 | 0
2012 |  | Year Total | 156 | 92566 | 1 | 0 | 8 | 35 | 45 | 20 | 17 | 30 | 0
2013 |  | 2013/1 | 34 | 7943 | 0 | 0 | 1 | 12 | 4 | 4 | 7 | 6 | 0
|  | 2013/2 | 40 | 24026 | 0 | 0 | 3 | 10 | 11 | 13 | 1 | 2 | 0
|  | 2013/3 | 59 | 31811 | 0 | 0 | 2 | 27 | 22 | 4 | 1 | 3 | 0
|  | 2013/4 | 22 | 14122 | 0 | 0 | 3 | 13 | 3 | 2 | 1 | 0 | 0
2013 |  | Year Total | 155 | 77902 | 0 | 0 | 9 | 62 | 40 | 23 | 10 | 11 | 0
2014 |  | 2014/1 | 11 | 2509 | 0 | 0 | 0 | 3 | 6 | 1 | 0 | 1 | 0
|  | 2014/2 | 33 | 17826 | 0 | 0 | 1 | 11 | 12 | 3 | 3 | 3 | 0
|  | 2014/3 | 22 | 8877 | 0 | 0 | 6 | 7 | 4 | 3 | 2 | 0 | 0
|  | 2014/4 | 17 | 9786 | 4 | 0 | 3 | 1 | 5 | 1 | 1 | 2 | 0
2014 |  | Year Total | 83 | 38998 | 4 | 0 | 10 | 22 | 27 | 8 | 6 | 6 | 0
2015 |  | 2015/1 | 33 | 31023 | 0 | 0 | 2 | 5 | 4 | 11 | 4 | 7 | 0
|  | 2015/2 | 32 | 17020 | 0 | 0 | 1 | 3 | 9 | 5 | 6 | 8 | 0
|  | 2015/3 | 67 | 29555 | 0 | 0 | 5 | 13 | 26 | 16 | 1 | 6 | 0
|  | 2015/4 | 35 | 6636 | 0 | 0 | 21 | 2 | 8 | 3 | 1 | 0 | 0
2015 |  | Year Total | 167 | 84234 | 0 | 0 | 29 | 23 | 47 | 35 | 12 | 21 | 0
2016 |  | 2016/1 | 23 | 18094 | 0 | 0 | 1 | 4 | 8 | 6 | 4 | 0 | 0
|  | 2016/2 | 20 | 28178 | 0 | 0 | 5 | 5 | 5 | 2 | 0 | 3 | 0
|  | 2016/3 | 22 | 14311 | 0 | 0 | 0 | 12 | 6 | 1 | 2 | 1 | 0
|  | 2016/4 | 40 | 28833 | 0 | 0 | 4 | 4 | 24 | 6 | 1 | 1 | 0
2016 |  | Year Total | 105 | 89416 | 0 | 0 | 10 | 25 | 43 | 15 | 7 | 5 | 0
|  |  | Number of Lodgements | Total Floor Area (m2) | A | A+ | B | C | D | E | F | G | Not Recorded
Total |  |  | 1024 | 607797 | 5 | 0 | 89 | 268 | 293 | 157 | 91 | 121 | 0
Hastings
Number of Lodgements by Energy Performance Asset Rating
|  |  | Number of Lodgements | Total Floor Area (m2) | A | A+ | B | C | D | E | F | G | Not Recorded
2008 |  | 2008/3 | 1 | 100 | 0 | 0 | 0 | 0 | 1 | 0 | 0 | 0 | 0
|  | 2008/4 | 32 | 18410 | 1 | 0 | 3 | 7 | 13 | 5 | 1 | 2 | 0
2008 |  | Year Total | 33 | 18510 | 1 | 0 | 3 | 7 | 14 | 5 | 1 | 2 | 0
2009 |  | 2009/1 | 64 | 24856 | 1 | 0 | 1 | 25 | 19 | 9 | 5 | 4 | 0
|  | 2009/2 | 82 | 28077 | 1 | 0 | 2 | 19 | 22 | 23 | 7 | 8 | 0
|  | 2009/3 | 43 | 22472 | 0 | 0 | 4 | 9 | 12 | 9 | 5 | 4 | 0
|  | 2009/4 | 34 | 33253 | 0 | 0 | 2 | 13 | 11 | 2 | 2 | 4 | 0
2009 |  | Year Total | 223 | 108658 | 2 | 0 | 9 | 66 | 64 | 43 | 19 | 20 | 0
2010 |  | 2010/1 | 38 | 8448 | 0 | 0 | 0 | 7 | 20 | 3 | 5 | 3 | 0
|  | 2010/2 | 33 | 24646 | 0 | 0 | 3 | 9 | 8 | 3 | 4 | 6 | 0
|  | 2010/3 | 27 | 6473 | 0 | 0 | 0 | 3 | 15 | 4 | 2 | 3 | 0
|  | 2010/4 | 20 | 20313 | 0 | 0 | 2 | 4 | 6 | 6 | 2 | 0 | 0
2010 |  | Year Total | 118 | 59880 | 0 | 0 | 5 | 23 | 49 | 16 | 13 | 12 | 0
2011 |  | 2011/1 | 20 | 9217 | 0 | 0 | 2 | 8 | 2 | 5 | 1 | 2 | 0
|  | 2011/2 | 36 | 14406 | 0 | 0 | 4 | 15 | 5 | 7 | 2 | 3 | 0
|  | 2011/3 | 40 | 15417 | 0 | 0 | 0 | 20 | 10 | 5 | 3 | 2 | 0
|  | 2011/4 | 22 | 13197 | 0 | 0 | 1 | 6 | 6 | 3 | 2 | 4 | 0
2011 |  | Year Total | 118 | 52237 | 0 | 0 | 7 | 49 | 23 | 20 | 8 | 11 | 0
2012 |  | 2012/1 | 30 | 17598 | 0 | 0 | 0 | 7 | 11 | 7 | 4 | 1 | 0
|  | 2012/2 | 45 | 11887 | 0 | 0 | 2 | 14 | 13 | 9 | 4 | 3 | 0
|  | 2012/3 | 47 | 54487 | 0 | 0 | 7 | 16 | 13 | 6 | 1 | 4 | 0
|  | 2012/4 | 36 | 24974 | 0 | 0 | 2 | 9 | 18 | 2 | 3 | 2 | 0
2012 |  | Year Total | 158 | 108946 | 0 | 0 | 11 | 46 | 55 | 24 | 12 | 10 | 0
2013 |  | 2013/1 | 30 | 7776 | 0 | 0 | 2 | 11 | 6 | 7 | 1 | 3 | 0
|  | 2013/2 | 35 | 19933 | 0 | 0 | 1 | 15 | 7 | 5 | 3 | 4 | 0
|  | 2013/3 | 22 | 5277 | 0 | 0 | 1 | 5 | 5 | 8 | 2 | 1 | 0
|  | 2013/4 | 27 | 24392 | 0 | 0 | 0 | 7 | 9 | 5 | 4 | 2 | 0
2013 |  | Year Total | 114 | 57378 | 0 | 0 | 4 | 38 | 27 | 25 | 10 | 10 | 0
2014 |  | 2014/1 | 33 | 11470 | 0 | 0 | 3 | 10 | 11 | 7 | 1 | 1 | 0
|  | 2014/2 | 21 | 39990 | 0 | 0 | 1 | 8 | 5 | 2 | 3 | 2 | 0
|  | 2014/3 | 24 | 5732 | 0 | 0 | 1 | 5 | 7 | 3 | 3 | 5 | 0
|  | 2014/4 | 34 | 26069 | 1 | 0 | 2 | 11 | 11 | 4 | 3 | 2 | 0
2014 |  | Year Total | 112 | 83261 | 1 | 0 | 7 | 34 | 34 | 16 | 10 | 10 | 0
2015 |  | 2015/1 | 24 | 10409 | 0 | 0 | 1 | 6 | 7 | 6 | 2 | 2 | 0
|  | 2015/2 | 20 | 18814 | 1 | 0 | 0 | 4 | 11 | 3 | 0 | 1 | 0
|  | 2015/3 | 15 | 5601 | 0 | 0 | 1 | 3 | 4 | 2 | 2 | 3 | 0
|  | 2015/4 | 21 | 17210 | 1 | 0 | 1 | 6 | 5 | 4 | 0 | 4 | 0
2015 |  | Year Total | 80 | 52034 | 2 | 0 | 3 | 19 | 27 | 15 | 4 | 10 | 0
2016 |  | 2016/1 | 18 | 13425 | 1 | 0 | 0 | 7 | 4 | 2 | 2 | 2 | 0
|  | 2016/2 | 26 | 12165 | 0 | 0 | 1 | 11 | 9 | 2 | 3 | 0 | 0
|  | 2016/3 | 22 | 5723 | 0 | 0 | 1 | 5 | 6 | 7 | 0 | 3 | 0
|  | 2016/4 | 14 | 4645 | 0 | 0 | 1 | 2 | 9 | 1 | 1 | 0 | 0
2016 |  | Year Total | 80 | 35958 | 1 | 0 | 3 | 25 | 28 | 12 | 6 | 5 | 0
|  |  | Number of Lodgements | Total Floor Area (m2) | A | A+ | B | C | D | E | F | G | Not Recorded
Total |  |  | 1036 | 576862 | 7 | 0 | 52 | 307 | 321 | 176 | 83 | 90 | 0
Havant
Number of Lodgements by Energy Performance Asset Rating
|  |  | Number of Lodgements | Total Floor Area (m2) | A | A+ | B | C | D | E | F | G | Not Recorded
2008 |  | 2008/3 | 5 | 27037 | 0 | 0 | 0 | 1 | 2 | 1 | 1 | 0 | 0
|  | 2008/4 | 111 | 118527 | 0 | 0 | 14 | 59 | 23 | 9 | 4 | 2 | 0
2008 |  | Year Total | 116 | 145564 | 0 | 0 | 14 | 60 | 25 | 10 | 5 | 2 | 0
2009 |  | 2009/1 | 53 | 13212 | 0 | 0 | 4 | 16 | 19 | 11 | 2 | 1 | 0
|  | 2009/2 | 33 | 32193 | 0 | 0 | 6 | 14 | 7 | 2 | 4 | 0 | 0
|  | 2009/3 | 40 | 22849 | 0 | 0 | 3 | 10 | 14 | 6 | 2 | 5 | 0
|  | 2009/4 | 40 | 19364 | 0 | 0 | 6 | 12 | 15 | 3 | 2 | 2 | 0
2009 |  | Year Total | 166 | 87618 | 0 | 0 | 19 | 52 | 55 | 22 | 10 | 8 | 0
2010 |  | 2010/1 | 35 | 24024 | 0 | 0 | 7 | 8 | 5 | 5 | 3 | 7 | 0
|  | 2010/2 | 31 | 11499 | 0 | 0 | 2 | 10 | 8 | 8 | 2 | 1 | 0
|  | 2010/3 | 23 | 9477 | 0 | 0 | 1 | 8 | 10 | 4 | 0 | 0 | 0
|  | 2010/4 | 35 | 23876 | 1 | 0 | 2 | 11 | 12 | 7 | 1 | 1 | 0
2010 |  | Year Total | 124 | 68876 | 1 | 0 | 12 | 37 | 35 | 24 | 6 | 9 | 0
2011 |  | 2011/1 | 38 | 13702 | 0 | 0 | 0 | 17 | 15 | 3 | 0 | 3 | 0
|  | 2011/2 | 27 | 5987 | 0 | 0 | 3 | 5 | 10 | 3 | 1 | 5 | 0
|  | 2011/3 | 37 | 19604 | 0 | 0 | 2 | 14 | 8 | 6 | 1 | 6 | 0
|  | 2011/4 | 17 | 7966 | 0 | 0 | 1 | 6 | 7 | 2 | 0 | 1 | 0
2011 |  | Year Total | 119 | 47259 | 0 | 0 | 6 | 42 | 40 | 14 | 2 | 15 | 0
2012 |  | 2012/1 | 41 | 9415 | 0 | 0 | 2 | 15 | 13 | 5 | 3 | 3 | 0
|  | 2012/2 | 76 | 50244 | 0 | 0 | 5 | 19 | 28 | 13 | 5 | 6 | 0
|  | 2012/3 | 37 | 12570 | 0 | 0 | 1 | 13 | 16 | 4 | 2 | 1 | 0
|  | 2012/4 | 25 | 7458 | 0 | 0 | 1 | 9 | 6 | 8 | 1 | 0 | 0
2012 |  | Year Total | 179 | 79687 | 0 | 0 | 9 | 56 | 63 | 30 | 11 | 10 | 0
2013 |  | 2013/1 | 29 | 9799 | 0 | 0 | 5 | 7 | 13 | 1 | 2 | 1 | 0
|  | 2013/2 | 22 | 6419 | 0 | 0 | 4 | 5 | 8 | 2 | 2 | 1 | 0
|  | 2013/3 | 44 | 24846 | 0 | 0 | 5 | 20 | 9 | 4 | 4 | 2 | 0
|  | 2013/4 | 32 | 17058 | 1 | 0 | 5 | 11 | 9 | 5 | 0 | 1 | 0
2013 |  | Year Total | 127 | 58122 | 1 | 0 | 19 | 43 | 39 | 12 | 8 | 5 | 0
2014 |  | 2014/1 | 29 | 26837 | 3 | 0 | 4 | 14 | 2 | 5 | 1 | 0 | 0
|  | 2014/2 | 35 | 39132 | 0 | 0 | 9 | 12 | 7 | 3 | 4 | 0 | 0
|  | 2014/3 | 37 | 31608 | 0 | 0 | 2 | 14 | 13 | 8 | 0 | 0 | 0
|  | 2014/4 | 38 | 22459 | 7 | 0 | 2 | 9 | 12 | 3 | 1 | 4 | 0
2014 |  | Year Total | 139 | 120036 | 10 | 0 | 17 | 49 | 34 | 19 | 6 | 4 | 0
2015 |  | 2015/1 | 35 | 24972 | 1 | 0 | 10 | 8 | 4 | 5 | 1 | 6 | 0
|  | 2015/2 | 14 | 5379 | 0 | 0 | 4 | 3 | 4 | 1 | 2 | 0 | 0
|  | 2015/3 | 34 | 14993 | 1 | 0 | 3 | 10 | 9 | 3 | 0 | 8 | 0
|  | 2015/4 | 22 | 11790 | 0 | 0 | 5 | 7 | 7 | 0 | 2 | 1 | 0
2015 |  | Year Total | 105 | 57134 | 2 | 0 | 22 | 28 | 24 | 9 | 5 | 15 | 0
2016 |  | 2016/1 | 37 | 9896 | 0 | 0 | 1 | 6 | 17 | 12 | 1 | 0 | 0
|  | 2016/2 | 20 | 7619 | 0 | 0 | 3 | 6 | 6 | 4 | 1 | 0 | 0
|  | 2016/3 | 20 | 12835 | 1 | 0 | 2 | 7 | 5 | 3 | 2 | 0 | 0
|  | 2016/4 | 24 | 12314 | 0 | 0 | 3 | 8 | 9 | 3 | 1 | 0 | 0
2016 |  | Year Total | 101 | 42664 | 1 | 0 | 9 | 27 | 37 | 22 | 5 | 0 | 0
|  |  | Number of Lodgements | Total Floor Area (m2) | A | A+ | B | C | D | E | F | G | Not Recorded
Total |  |  | 1176 | 706960 | 15 | 0 | 127 | 394 | 352 | 162 | 58 | 68 | 0
Havering
Number of Lodgements by Energy Performance Asset Rating
|  |  | Number of Lodgements | Total Floor Area (m2) | A | A+ | B | C | D | E | F | G | Not Recorded
2008 |  | 2008/3 | 35 | 46837 | 0 | 0 | 0 | 24 | 11 | 0 | 0 | 0 | 0
|  | 2008/4 | 87 | 85696 | 0 | 0 | 8 | 40 | 19 | 10 | 7 | 3 | 0
2008 |  | Year Total | 122 | 132533 | 0 | 0 | 8 | 64 | 30 | 10 | 7 | 3 | 0
2009 |  | 2009/1 | 131 | 54420 | 0 | 0 | 4 | 79 | 29 | 14 | 4 | 1 | 0
|  | 2009/2 | 89 | 61048 | 0 | 0 | 10 | 25 | 26 | 18 | 2 | 8 | 0
|  | 2009/3 | 62 | 54651 | 0 | 0 | 2 | 16 | 15 | 19 | 5 | 5 | 0
|  | 2009/4 | 56 | 33041 | 0 | 0 | 4 | 15 | 18 | 10 | 3 | 6 | 0
2009 |  | Year Total | 338 | 203160 | 0 | 0 | 20 | 135 | 88 | 61 | 14 | 20 | 0
2010 |  | 2010/1 | 71 | 86038 | 0 | 0 | 0 | 23 | 23 | 12 | 7 | 6 | 0
|  | 2010/2 | 55 | 20775 | 0 | 0 | 2 | 13 | 23 | 7 | 6 | 4 | 0
|  | 2010/3 | 42 | 18084 | 0 | 0 | 3 | 13 | 13 | 10 | 3 | 0 | 0
|  | 2010/4 | 42 | 14191 | 0 | 0 | 6 | 11 | 6 | 10 | 1 | 8 | 0
2010 |  | Year Total | 210 | 139088 | 0 | 0 | 11 | 60 | 65 | 39 | 17 | 18 | 0
2011 |  | 2011/1 | 56 | 22493 | 0 | 0 | 8 | 24 | 13 | 5 | 3 | 3 | 0
|  | 2011/2 | 78 | 26915 | 1 | 0 | 9 | 20 | 16 | 12 | 9 | 11 | 0
|  | 2011/3 | 97 | 33812 | 0 | 0 | 13 | 26 | 27 | 16 | 6 | 9 | 0
|  | 2011/4 | 52 | 26573 | 2 | 0 | 4 | 10 | 18 | 6 | 7 | 5 | 0
2011 |  | Year Total | 283 | 109793 | 3 | 0 | 34 | 80 | 74 | 39 | 25 | 28 | 0
2012 |  | 2012/1 | 52 | 20687 | 0 | 0 | 2 | 8 | 22 | 10 | 6 | 4 | 0
|  | 2012/2 | 112 | 66023 | 0 | 0 | 8 | 33 | 30 | 19 | 9 | 13 | 0
|  | 2012/3 | 89 | 60555 | 0 | 0 | 2 | 31 | 30 | 15 | 4 | 7 | 0
|  | 2012/4 | 55 | 74769 | 3 | 0 | 2 | 9 | 17 | 7 | 4 | 13 | 0
2012 |  | Year Total | 308 | 222034 | 3 | 0 | 14 | 81 | 99 | 51 | 23 | 37 | 0
2013 |  | 2013/1 | 52 | 37690 | 0 | 0 | 2 | 11 | 26 | 4 | 3 | 6 | 0
|  | 2013/2 | 63 | 36738 | 0 | 0 | 4 | 17 | 16 | 13 | 6 | 7 | 0
|  | 2013/3 | 41 | 35070 | 0 | 0 | 5 | 8 | 10 | 7 | 4 | 7 | 0
|  | 2013/4 | 41 | 12207 | 0 | 0 | 3 | 14 | 13 | 3 | 4 | 4 | 0
2013 |  | Year Total | 197 | 121705 | 0 | 0 | 14 | 50 | 65 | 27 | 17 | 24 | 0
2014 |  | 2014/1 | 46 | 20757 | 1 | 0 | 6 | 14 | 14 | 6 | 3 | 2 | 0
|  | 2014/2 | 50 | 15604 | 0 | 0 | 2 | 6 | 11 | 13 | 9 | 9 | 0
|  | 2014/3 | 54 | 60978 | 1 | 0 | 2 | 15 | 23 | 7 | 5 | 1 | 0
|  | 2014/4 | 34 | 29269 | 0 | 0 | 4 | 9 | 12 | 7 | 1 | 1 | 0
2014 |  | Year Total | 184 | 126608 | 2 | 0 | 14 | 44 | 60 | 33 | 18 | 13 | 0
2015 |  | 2015/1 | 49 | 17838 | 2 | 0 | 3 | 12 | 17 | 8 | 4 | 3 | 0
|  | 2015/2 | 50 | 48539 | 1 | 0 | 0 | 16 | 20 | 10 | 1 | 2 | 0
|  | 2015/3 | 66 | 39582 | 1 | 0 | 3 | 22 | 18 | 13 | 4 | 5 | 0
|  | 2015/4 | 57 | 26785 | 1 | 0 | 6 | 17 | 19 | 8 | 2 | 4 | 0
2015 |  | Year Total | 222 | 132744 | 5 | 0 | 12 | 67 | 74 | 39 | 11 | 14 | 0
2016 |  | 2016/1 | 36 | 26060 | 1 | 0 | 3 | 6 | 12 | 7 | 4 | 3 | 0
|  | 2016/2 | 58 | 39262 | 0 | 0 | 3 | 10 | 21 | 18 | 4 | 2 | 0
|  | 2016/3 | 89 | 26427 | 0 | 0 | 10 | 29 | 33 | 10 | 1 | 6 | 0
|  | 2016/4 | 68 | 23434 | 2 | 0 | 1 | 19 | 31 | 8 | 3 | 4 | 0
2016 |  | Year Total | 251 | 115183 | 3 | 0 | 17 | 64 | 97 | 43 | 12 | 15 | 0
|  |  | Number of Lodgements | Total Floor Area (m2) | A | A+ | B | C | D | E | F | G | Not Recorded
Total |  |  | 2115 | 1302848 | 16 | 0 | 144 | 645 | 652 | 342 | 144 | 172 | 0
Herefordshire, County of
Number of Lodgements by Energy Performance Asset Rating
|  |  | Number of Lodgements | Total Floor Area (m2) | A | A+ | B | C | D | E | F | G | Not Recorded
2008 |  | 2008/2 | 2 | 1751 | 0 | 0 | 1 | 1 | 0 | 0 | 0 | 0 | 0
|  | 2008/3 | 5 | 3714 | 0 | 0 | 2 | 2 | 0 | 1 | 0 | 0 | 0
|  | 2008/4 | 55 | 20558 | 0 | 0 | 1 | 16 | 21 | 9 | 2 | 6 | 0
2008 |  | Year Total | 62 | 26023 | 0 | 0 | 4 | 19 | 21 | 10 | 2 | 6 | 0
2009 |  | 2009/1 | 102 | 71802 | 7 | 0 | 6 | 17 | 29 | 28 | 11 | 4 | 0
|  | 2009/2 | 75 | 44003 | 0 | 0 | 3 | 17 | 27 | 14 | 8 | 6 | 0
|  | 2009/3 | 59 | 17791 | 0 | 0 | 0 | 11 | 18 | 14 | 10 | 6 | 0
|  | 2009/4 | 49 | 21445 | 0 | 0 | 2 | 7 | 14 | 10 | 10 | 6 | 0
2009 |  | Year Total | 285 | 155041 | 7 | 0 | 11 | 52 | 88 | 66 | 39 | 22 | 0
2010 |  | 2010/1 | 51 | 14733 | 0 | 0 | 1 | 9 | 11 | 8 | 12 | 10 | 0
|  | 2010/2 | 58 | 24395 | 0 | 0 | 7 | 9 | 15 | 13 | 6 | 8 | 0
|  | 2010/3 | 42 | 46279 | 0 | 0 | 6 | 8 | 9 | 9 | 6 | 4 | 0
|  | 2010/4 | 34 | 20955 | 0 | 0 | 2 | 7 | 12 | 10 | 1 | 2 | 0
2010 |  | Year Total | 185 | 106362 | 0 | 0 | 16 | 33 | 47 | 40 | 25 | 24 | 0
2011 |  | 2011/1 | 63 | 30544 | 1 | 0 | 7 | 15 | 16 | 10 | 5 | 9 | 0
|  | 2011/2 | 57 | 26972 | 0 | 0 | 5 | 18 | 15 | 10 | 2 | 7 | 0
|  | 2011/3 | 80 | 45740 | 3 | 0 | 6 | 20 | 29 | 10 | 8 | 4 | 0
|  | 2011/4 | 49 | 22542 | 0 | 0 | 6 | 16 | 14 | 6 | 3 | 4 | 0
2011 |  | Year Total | 249 | 125798 | 4 | 0 | 24 | 69 | 74 | 36 | 18 | 24 | 0
2012 |  | 2012/1 | 74 | 26829 | 0 | 0 | 4 | 20 | 20 | 14 | 10 | 6 | 0
|  | 2012/2 | 110 | 54128 | 4 | 0 | 5 | 31 | 30 | 13 | 11 | 16 | 0
|  | 2012/3 | 93 | 58856 | 1 | 0 | 10 | 28 | 26 | 9 | 6 | 11 | 2
|  | 2012/4 | 77 | 53728 | 1 | 0 | 7 | 27 | 13 | 11 | 6 | 12 | 0
2012 |  | Year Total | 354 | 193541 | 6 | 0 | 26 | 106 | 89 | 47 | 33 | 45 | 2
2013 |  | 2013/1 | 71 | 41337 | 2 | 0 | 4 | 20 | 24 | 11 | 4 | 6 | 0
|  | 2013/2 | 91 | 71900 | 1 | 0 | 15 | 26 | 28 | 9 | 5 | 5 | 2
|  | 2013/3 | 85 | 47436 | 0 | 0 | 3 | 22 | 17 | 14 | 8 | 20 | 1
|  | 2013/4 | 60 | 57339 | 1 | 0 | 5 | 18 | 17 | 8 | 5 | 6 | 0
2013 |  | Year Total | 307 | 218012 | 4 | 0 | 27 | 86 | 86 | 42 | 22 | 37 | 3
2014 |  | 2014/1 | 76 | 33841 | 1 | 0 | 10 | 21 | 18 | 10 | 7 | 6 | 3
|  | 2014/2 | 50 | 28502 | 2 | 0 | 8 | 9 | 16 | 4 | 5 | 4 | 2
|  | 2014/3 | 52 | 28817 | 3 | 0 | 8 | 11 | 13 | 6 | 3 | 8 | 0
|  | 2014/4 | 81 | 44096 | 2 | 0 | 6 | 9 | 27 | 16 | 8 | 13 | 0
2014 |  | Year Total | 259 | 135256 | 8 | 0 | 32 | 50 | 74 | 36 | 23 | 31 | 5
2015 |  | 2015/1 | 67 | 41710 | 3 | 0 | 8 | 13 | 22 | 17 | 1 | 2 | 1
|  | 2015/2 | 66 | 55243 | 2 | 0 | 8 | 16 | 17 | 14 | 1 | 8 | 0
|  | 2015/3 | 60 | 45221 | 1 | 0 | 6 | 19 | 16 | 10 | 2 | 6 | 0
|  | 2015/4 | 67 | 57531 | 4 | 0 | 6 | 21 | 17 | 8 | 5 | 5 | 1
2015 |  | Year Total | 260 | 199705 | 10 | 0 | 28 | 69 | 72 | 49 | 9 | 21 | 2
2016 |  | 2016/1 | 49 | 35664 | 2 | 0 | 6 | 18 | 11 | 7 | 2 | 3 | 0
|  | 2016/2 | 48 | 16378 | 0 | 0 | 3 | 8 | 20 | 13 | 2 | 2 | 0
|  | 2016/3 | 55 | 36416 | 1 | 0 | 10 | 13 | 12 | 9 | 6 | 4 | 0
|  | 2016/4 | 48 | 21650 | 3 | 0 | 4 | 9 | 11 | 17 | 2 | 2 | 0
2016 |  | Year Total | 200 | 110108 | 6 | 0 | 23 | 48 | 54 | 46 | 12 | 11 | 0
|  |  | Number of Lodgements | Total Floor Area (m2) | A | A+ | B | C | D | E | F | G | Not Recorded
Total |  |  | 2161 | 1269846 | 45 | 0 | 191 | 532 | 605 | 372 | 183 | 221 | 12
Hertsmere
Number of Lodgements by Energy Performance Asset Rating
|  |  | Number of Lodgements | Total Floor Area (m2) | A | A+ | B | C | D | E | F | G | Not Recorded
2008 |  | 2008/2 | 3 | 6272 | 0 | 0 | 0 | 1 | 0 | 2 | 0 | 0 | 0
|  | 2008/3 | 4 | 13721 | 0 | 0 | 0 | 1 | 1 | 1 | 1 | 0 | 0
|  | 2008/4 | 59 | 64976 | 0 | 0 | 11 | 16 | 18 | 12 | 1 | 1 | 0
2008 |  | Year Total | 66 | 84969 | 0 | 0 | 11 | 18 | 19 | 15 | 2 | 1 | 0
2009 |  | 2009/1 | 78 | 74129 | 0 | 0 | 8 | 30 | 20 | 12 | 4 | 4 | 0
|  | 2009/2 | 31 | 14649 | 0 | 0 | 2 | 5 | 14 | 4 | 2 | 4 | 0
|  | 2009/3 | 45 | 53573 | 0 | 0 | 3 | 12 | 11 | 7 | 7 | 5 | 0
|  | 2009/4 | 24 | 13992 | 0 | 0 | 0 | 6 | 8 | 6 | 1 | 3 | 0
2009 |  | Year Total | 178 | 156343 | 0 | 0 | 13 | 53 | 53 | 29 | 14 | 16 | 0
2010 |  | 2010/1 | 33 | 41462 | 0 | 0 | 1 | 11 | 14 | 4 | 3 | 0 | 0
|  | 2010/2 | 17 | 17527 | 0 | 0 | 0 | 5 | 6 | 4 | 1 | 1 | 0
|  | 2010/3 | 24 | 17275 | 0 | 0 | 1 | 5 | 10 | 5 | 2 | 1 | 0
|  | 2010/4 | 20 | 19993 | 0 | 0 | 2 | 8 | 5 | 2 | 2 | 1 | 0
2010 |  | Year Total | 94 | 96257 | 0 | 0 | 4 | 29 | 35 | 15 | 8 | 3 | 0
2011 |  | 2011/1 | 25 | 18561 | 0 | 0 | 2 | 13 | 7 | 1 | 1 | 1 | 0
|  | 2011/2 | 33 | 28916 | 0 | 0 | 1 | 13 | 8 | 7 | 2 | 2 | 0
|  | 2011/3 | 30 | 10462 | 0 | 0 | 1 | 11 | 12 | 3 | 1 | 2 | 0
|  | 2011/4 | 25 | 17349 | 0 | 0 | 1 | 8 | 8 | 5 | 1 | 2 | 0
2011 |  | Year Total | 113 | 75288 | 0 | 0 | 5 | 45 | 35 | 16 | 5 | 7 | 0
2012 |  | 2012/1 | 28 | 14232 | 0 | 0 | 1 | 10 | 4 | 8 | 2 | 3 | 0
|  | 2012/2 | 55 | 31645 | 1 | 0 | 2 | 14 | 12 | 8 | 6 | 12 | 0
|  | 2012/3 | 38 | 14545 | 1 | 0 | 8 | 8 | 11 | 5 | 1 | 4 | 0
|  | 2012/4 | 40 | 12906 | 0 | 1 | 0 | 5 | 8 | 7 | 1 | 18 | 0
2012 |  | Year Total | 161 | 73328 | 2 | 1 | 11 | 37 | 35 | 28 | 10 | 37 | 0
2013 |  | 2013/1 | 34 | 21241 | 0 | 0 | 3 | 9 | 10 | 7 | 4 | 1 | 0
|  | 2013/2 | 27 | 28255 | 0 | 0 | 3 | 8 | 11 | 3 | 1 | 1 | 0
|  | 2013/3 | 30 | 36740 | 0 | 0 | 2 | 9 | 11 | 5 | 1 | 2 | 0
|  | 2013/4 | 33 | 18307 | 1 | 0 | 5 | 9 | 12 | 2 | 3 | 1 | 0
2013 |  | Year Total | 124 | 104543 | 1 | 0 | 13 | 35 | 44 | 17 | 9 | 5 | 0
2014 |  | 2014/1 | 17 | 22693 | 1 | 0 | 2 | 4 | 4 | 3 | 3 | 0 | 0
|  | 2014/2 | 28 | 28987 | 1 | 0 | 2 | 9 | 6 | 4 | 3 | 3 | 0
|  | 2014/3 | 30 | 27241 | 0 | 0 | 2 | 7 | 16 | 4 | 1 | 0 | 0
|  | 2014/4 | 32 | 37923 | 0 | 0 | 2 | 6 | 8 | 9 | 1 | 6 | 0
2014 |  | Year Total | 107 | 116844 | 2 | 0 | 8 | 26 | 34 | 20 | 8 | 9 | 0
2015 |  | 2015/1 | 23 | 17388 | 0 | 0 | 0 | 5 | 6 | 10 | 1 | 1 | 0
|  | 2015/2 | 51 | 41776 | 1 | 0 | 4 | 15 | 16 | 5 | 7 | 3 | 0
|  | 2015/3 | 25 | 6862 | 0 | 0 | 1 | 8 | 6 | 3 | 6 | 1 | 0
|  | 2015/4 | 25 | 17259 | 0 | 0 | 2 | 12 | 4 | 6 | 1 | 0 | 0
2015 |  | Year Total | 124 | 83285 | 1 | 0 | 7 | 40 | 32 | 24 | 15 | 5 | 0
2016 |  | 2016/1 | 20 | 9733 | 0 | 0 | 2 | 4 | 6 | 2 | 3 | 3 | 0
|  | 2016/2 | 52 | 44738 | 1 | 0 | 4 | 18 | 22 | 5 | 2 | 0 | 0
|  | 2016/3 | 33 | 14245 | 0 | 0 | 1 | 9 | 17 | 2 | 1 | 3 | 0
|  | 2016/4 | 41 | 22568 | 2 | 0 | 5 | 15 | 5 | 5 | 4 | 5 | 0
2016 |  | Year Total | 146 | 91284 | 3 | 0 | 12 | 46 | 50 | 14 | 10 | 11 | 0
|  |  | Number of Lodgements | Total Floor Area (m2) | A | A+ | B | C | D | E | F | G | Not Recorded
Total |  |  | 1113 | 882141 | 9 | 1 | 84 | 329 | 337 | 178 | 81 | 94 | 0
High Peak
Number of Lodgements by Energy Performance Asset Rating
|  |  | Number of Lodgements | Total Floor Area (m2) | A | A+ | B | C | D | E | F | G | Not Recorded
2008 |  | 2008/3 | 1 | 436 | 0 | 0 | 0 | 0 | 0 | 0 | 0 | 1 | 0
|  | 2008/4 | 35 | 12357 | 0 | 0 | 1 | 4 | 14 | 6 | 3 | 7 | 0
2008 |  | Year Total | 36 | 12793 | 0 | 0 | 1 | 4 | 14 | 6 | 3 | 8 | 0
2009 |  | 2009/1 | 34 | 16869 | 1 | 0 | 0 | 3 | 10 | 12 | 2 | 6 | 0
|  | 2009/2 | 41 | 11479 | 10 | 0 | 1 | 5 | 13 | 7 | 2 | 3 | 0
|  | 2009/3 | 39 | 21878 | 0 | 0 | 6 | 12 | 11 | 5 | 3 | 2 | 0
|  | 2009/4 | 32 | 17818 | 0 | 0 | 2 | 7 | 11 | 5 | 2 | 5 | 0
2009 |  | Year Total | 146 | 68044 | 11 | 0 | 9 | 27 | 45 | 29 | 9 | 16 | 0
2010 |  | 2010/1 | 30 | 13581 | 0 | 0 | 1 | 5 | 7 | 6 | 5 | 6 | 0
|  | 2010/2 | 24 | 7435 | 0 | 0 | 2 | 5 | 4 | 3 | 4 | 6 | 0
|  | 2010/3 | 32 | 10411 | 0 | 0 | 2 | 5 | 13 | 7 | 2 | 3 | 0
|  | 2010/4 | 27 | 12317 | 0 | 0 | 0 | 5 | 9 | 8 | 3 | 2 | 0
2010 |  | Year Total | 113 | 43744 | 0 | 0 | 5 | 20 | 33 | 24 | 14 | 17 | 0
2011 |  | 2011/1 | 31 | 6794 | 0 | 0 | 0 | 7 | 7 | 5 | 3 | 9 | 0
|  | 2011/2 | 31 | 16014 | 0 | 0 | 0 | 8 | 12 | 6 | 2 | 3 | 0
|  | 2011/3 | 26 | 8522 | 0 | 0 | 3 | 3 | 9 | 6 | 4 | 1 | 0
|  | 2011/4 | 68 | 16391 | 0 | 0 | 0 | 15 | 21 | 10 | 7 | 15 | 0
2011 |  | Year Total | 156 | 47721 | 0 | 0 | 3 | 33 | 49 | 27 | 16 | 28 | 0
2012 |  | 2012/1 | 34 | 11499 | 0 | 0 | 5 | 7 | 12 | 8 | 2 | 0 | 0
|  | 2012/2 | 46 | 11680 | 0 | 0 | 3 | 11 | 13 | 6 | 5 | 8 | 0
|  | 2012/3 | 38 | 18691 | 0 | 0 | 4 | 13 | 7 | 3 | 3 | 8 | 0
|  | 2012/4 | 29 | 8849 | 0 | 0 | 2 | 6 | 5 | 7 | 4 | 5 | 0
2012 |  | Year Total | 147 | 50719 | 0 | 0 | 14 | 37 | 37 | 24 | 14 | 21 | 0
2013 |  | 2013/1 | 23 | 8549 | 0 | 0 | 0 | 3 | 14 | 2 | 2 | 2 | 0
|  | 2013/2 | 41 | 10219 | 0 | 0 | 2 | 5 | 16 | 5 | 8 | 5 | 0
|  | 2013/3 | 23 | 6914 | 1 | 0 | 2 | 7 | 8 | 2 | 0 | 3 | 0
|  | 2013/4 | 27 | 6795 | 0 | 0 | 0 | 9 | 7 | 6 | 3 | 2 | 0
2013 |  | Year Total | 114 | 32477 | 1 | 0 | 4 | 24 | 45 | 15 | 13 | 12 | 0
2014 |  | 2014/1 | 32 | 5720 | 1 | 0 | 2 | 5 | 8 | 5 | 6 | 5 | 0
|  | 2014/2 | 29 | 9871 | 0 | 0 | 4 | 4 | 5 | 7 | 5 | 4 | 0
|  | 2014/3 | 13 | 7972 | 0 | 0 | 0 | 3 | 4 | 4 | 0 | 2 | 0
|  | 2014/4 | 31 | 19423 | 0 | 0 | 0 | 4 | 14 | 5 | 2 | 6 | 0
2014 |  | Year Total | 105 | 42986 | 1 | 0 | 6 | 16 | 31 | 21 | 13 | 17 | 0
2015 |  | 2015/1 | 18 | 7271 | 0 | 0 | 2 | 5 | 4 | 3 | 0 | 4 | 0
|  | 2015/2 | 24 | 17281 | 0 | 0 | 0 | 5 | 12 | 3 | 1 | 3 | 0
|  | 2015/3 | 27 | 7698 | 0 | 0 | 1 | 4 | 10 | 5 | 3 | 4 | 0
|  | 2015/4 | 29 | 12535 | 0 | 0 | 2 | 5 | 14 | 4 | 1 | 3 | 0
2015 |  | Year Total | 98 | 44785 | 0 | 0 | 5 | 19 | 40 | 15 | 5 | 14 | 0
2016 |  | 2016/1 | 19 | 4616 | 0 | 0 | 2 | 9 | 8 | 0 | 0 | 0 | 0
|  | 2016/2 | 21 | 8268 | 0 | 0 | 1 | 5 | 9 | 1 | 0 | 5 | 0
|  | 2016/3 | 21 | 7206 | 0 | 0 | 4 | 5 | 5 | 4 | 1 | 2 | 0
|  | 2016/4 | 18 | 9391 | 0 | 0 | 2 | 3 | 3 | 6 | 4 | 0 | 0
2016 |  | Year Total | 79 | 29481 | 0 | 0 | 9 | 22 | 25 | 11 | 5 | 7 | 0
|  |  | Number of Lodgements | Total Floor Area (m2) | A | A+ | B | C | D | E | F | G | Not Recorded
Total |  |  | 994 | 372750 | 13 | 0 | 56 | 202 | 319 | 172 | 92 | 140 | 0
Hillingdon
Number of Lodgements by Energy Performance Asset Rating
|  |  | Number of Lodgements | Total Floor Area (m2) | A | A+ | B | C | D | E | F | G | Not Recorded
2008 |  | 2008/2 | 11 | 136320 | 0 | 0 | 0 | 3 | 5 | 2 | 1 | 0 | 0
|  | 2008/3 | 39 | 100549 | 1 | 0 | 6 | 3 | 9 | 12 | 1 | 7 | 0
|  | 2008/4 | 111 | 193080 | 0 | 0 | 9 | 25 | 48 | 23 | 3 | 3 | 0
2008 |  | Year Total | 161 | 429949 | 1 | 0 | 15 | 31 | 62 | 37 | 5 | 10 | 0
2009 |  | 2009/1 | 173 | 338406 | 2 | 0 | 17 | 50 | 59 | 24 | 9 | 12 | 0
|  | 2009/2 | 150 | 308835 | 1 | 0 | 5 | 35 | 55 | 40 | 12 | 2 | 0
|  | 2009/3 | 87 | 404092 | 0 | 0 | 8 | 33 | 22 | 15 | 7 | 2 | 0
|  | 2009/4 | 100 | 105687 | 0 | 0 | 19 | 28 | 28 | 14 | 4 | 7 | 0
2009 |  | Year Total | 510 | 1157020 | 3 | 0 | 49 | 146 | 164 | 93 | 32 | 23 | 0
2010 |  | 2010/1 | 120 | 272357 | 0 | 0 | 4 | 27 | 27 | 31 | 23 | 8 | 0
|  | 2010/2 | 84 | 71137 | 1 | 0 | 9 | 41 | 17 | 8 | 6 | 2 | 0
|  | 2010/3 | 69 | 45746 | 0 | 0 | 7 | 21 | 19 | 9 | 4 | 9 | 0
|  | 2010/4 | 67 | 76357 | 0 | 0 | 5 | 16 | 20 | 11 | 11 | 4 | 0
2010 |  | Year Total | 340 | 465597 | 1 | 0 | 25 | 105 | 83 | 59 | 44 | 23 | 0
2011 |  | 2011/1 | 65 | 49524 | 0 | 0 | 7 | 24 | 19 | 7 | 1 | 7 | 0
|  | 2011/2 | 78 | 89376 | 0 | 0 | 6 | 27 | 24 | 14 | 4 | 3 | 0
|  | 2011/3 | 83 | 58590 | 0 | 0 | 11 | 28 | 20 | 14 | 6 | 4 | 0
|  | 2011/4 | 82 | 209511 | 1 | 0 | 8 | 33 | 19 | 12 | 5 | 4 | 0
2011 |  | Year Total | 308 | 407001 | 1 | 0 | 32 | 112 | 82 | 47 | 16 | 18 | 0
2012 |  | 2012/1 | 73 | 79905 | 1 | 0 | 17 | 17 | 19 | 9 | 5 | 5 | 0
|  | 2012/2 | 108 | 62191 | 0 | 0 | 10 | 27 | 35 | 18 | 8 | 10 | 0
|  | 2012/3 | 71 | 54264 | 1 | 0 | 9 | 24 | 15 | 13 | 4 | 5 | 0
|  | 2012/4 | 114 | 109774 | 6 | 0 | 13 | 33 | 24 | 21 | 12 | 5 | 0
2012 |  | Year Total | 366 | 306134 | 8 | 0 | 49 | 101 | 93 | 61 | 29 | 25 | 0
2013 |  | 2013/1 | 155 | 126322 | 1 | 0 | 7 | 59 | 45 | 23 | 12 | 8 | 0
|  | 2013/2 | 98 | 77692 | 1 | 0 | 1 | 28 | 34 | 22 | 9 | 3 | 0
|  | 2013/3 | 74 | 73995 | 1 | 0 | 5 | 26 | 21 | 11 | 6 | 4 | 0
|  | 2013/4 | 70 | 193617 | 1 | 0 | 6 | 28 | 18 | 9 | 4 | 4 | 0
2013 |  | Year Total | 397 | 471626 | 4 | 0 | 19 | 141 | 118 | 65 | 31 | 19 | 0
2014 |  | 2014/1 | 122 | 104381 | 4 | 0 | 16 | 49 | 31 | 14 | 5 | 3 | 0
|  | 2014/2 | 79 | 124206 | 14 | 1 | 9 | 20 | 16 | 13 | 5 | 1 | 0
|  | 2014/3 | 54 | 133466 | 6 | 0 | 4 | 18 | 11 | 10 | 3 | 2 | 0
|  | 2014/4 | 71 | 150899 | 8 | 0 | 10 | 11 | 29 | 8 | 2 | 3 | 0
2014 |  | Year Total | 326 | 512952 | 32 | 1 | 39 | 98 | 87 | 45 | 15 | 9 | 0
2015 |  | 2015/1 | 67 | 58031 | 1 | 0 | 6 | 19 | 22 | 11 | 6 | 2 | 0
|  | 2015/2 | 78 | 188151 | 1 | 0 | 8 | 28 | 16 | 21 | 2 | 2 | 0
|  | 2015/3 | 70 | 34274 | 2 | 0 | 8 | 14 | 19 | 12 | 7 | 8 | 0
|  | 2015/4 | 73 | 68712 | 4 | 0 | 11 | 15 | 30 | 7 | 4 | 2 | 0
2015 |  | Year Total | 288 | 349168 | 8 | 0 | 33 | 76 | 87 | 51 | 19 | 14 | 0
2016 |  | 2016/1 | 48 | 120658 | 0 | 0 | 6 | 14 | 11 | 9 | 6 | 2 | 0
|  | 2016/2 | 80 | 108335 | 6 | 0 | 8 | 22 | 23 | 10 | 5 | 6 | 0
|  | 2016/3 | 84 | 85500 | 8 | 0 | 9 | 29 | 19 | 15 | 0 | 4 | 0
|  | 2016/4 | 117 | 390287 | 7 | 0 | 10 | 27 | 47 | 13 | 5 | 8 | 0
2016 |  | Year Total | 329 | 704780 | 21 | 0 | 33 | 92 | 100 | 47 | 16 | 20 | 0
|  |  | Number of Lodgements | Total Floor Area (m2) | A | A+ | B | C | D | E | F | G | Not Recorded
Total |  |  | 3025 | 4804227 | 79 | 1 | 294 | 902 | 876 | 505 | 207 | 161 | 0
Hinckley and Bosworth
Number of Lodgements by Energy Performance Asset Rating
|  |  | Number of Lodgements | Total Floor Area (m2) | A | A+ | B | C | D | E | F | G | Not Recorded
2008 |  | 2008/3 | 1 | 327 | 1 | 0 | 0 | 0 | 0 | 0 | 0 | 0 | 0
|  | 2008/4 | 38 | 21044 | 0 | 0 | 1 | 15 | 8 | 9 | 3 | 2 | 0
2008 |  | Year Total | 39 | 21371 | 1 | 0 | 1 | 15 | 8 | 9 | 3 | 2 | 0
2009 |  | 2009/1 | 55 | 29441 | 0 | 0 | 3 | 13 | 21 | 10 | 5 | 3 | 0
|  | 2009/2 | 54 | 33387 | 0 | 0 | 6 | 14 | 17 | 9 | 4 | 4 | 0
|  | 2009/3 | 40 | 23793 | 0 | 0 | 4 | 11 | 8 | 8 | 3 | 6 | 0
|  | 2009/4 | 44 | 20271 | 0 | 0 | 1 | 17 | 13 | 5 | 3 | 5 | 0
2009 |  | Year Total | 193 | 106892 | 0 | 0 | 14 | 55 | 59 | 32 | 15 | 18 | 0
2010 |  | 2010/1 | 24 | 14685 | 0 | 0 | 1 | 9 | 6 | 5 | 1 | 2 | 0
|  | 2010/2 | 40 | 19198 | 0 | 0 | 2 | 13 | 14 | 8 | 1 | 2 | 0
|  | 2010/3 | 28 | 15174 | 0 | 0 | 5 | 8 | 5 | 7 | 3 | 0 | 0
|  | 2010/4 | 45 | 14337 | 0 | 0 | 18 | 9 | 4 | 13 | 0 | 1 | 0
2010 |  | Year Total | 137 | 63394 | 0 | 0 | 26 | 39 | 29 | 33 | 5 | 5 | 0
2011 |  | 2011/1 | 32 | 19500 | 0 | 0 | 1 | 13 | 10 | 4 | 2 | 2 | 0
|  | 2011/2 | 51 | 12471 | 0 | 0 | 2 | 9 | 12 | 7 | 3 | 18 | 0
|  | 2011/3 | 30 | 12858 | 0 | 0 | 4 | 7 | 11 | 4 | 2 | 2 | 0
|  | 2011/4 | 24 | 15709 | 0 | 0 | 2 | 6 | 8 | 3 | 3 | 2 | 0
2011 |  | Year Total | 137 | 60538 | 0 | 0 | 9 | 35 | 41 | 18 | 10 | 24 | 0
2012 |  | 2012/1 | 32 | 49985 | 0 | 0 | 3 | 6 | 8 | 4 | 6 | 5 | 0
|  | 2012/2 | 50 | 35010 | 0 | 0 | 4 | 15 | 13 | 7 | 5 | 6 | 0
|  | 2012/3 | 50 | 30941 | 0 | 0 | 5 | 14 | 12 | 10 | 6 | 3 | 0
|  | 2012/4 | 50 | 171250 | 0 | 0 | 2 | 9 | 9 | 9 | 8 | 13 | 0
2012 |  | Year Total | 182 | 287186 | 0 | 0 | 14 | 44 | 42 | 30 | 25 | 27 | 0
2013 |  | 2013/1 | 39 | 13463 | 1 | 0 | 3 | 12 | 10 | 4 | 3 | 6 | 0
|  | 2013/2 | 24 | 11513 | 0 | 0 | 5 | 2 | 7 | 5 | 3 | 2 | 0
|  | 2013/3 | 32 | 40780 | 0 | 0 | 1 | 5 | 11 | 6 | 5 | 4 | 0
|  | 2013/4 | 58 | 59283 | 0 | 0 | 7 | 15 | 19 | 6 | 7 | 4 | 0
2013 |  | Year Total | 153 | 125039 | 1 | 0 | 16 | 34 | 47 | 21 | 18 | 16 | 0
2014 |  | 2014/1 | 26 | 23199 | 0 | 0 | 3 | 6 | 14 | 2 | 1 | 0 | 0
|  | 2014/2 | 42 | 61644 | 2 | 0 | 2 | 15 | 11 | 5 | 4 | 3 | 0
|  | 2014/3 | 55 | 27475 | 3 | 0 | 7 | 6 | 14 | 9 | 7 | 9 | 0
|  | 2014/4 | 31 | 21724 | 2 | 0 | 2 | 5 | 11 | 8 | 3 | 0 | 0
2014 |  | Year Total | 154 | 134042 | 7 | 0 | 14 | 32 | 50 | 24 | 15 | 12 | 0
2015 |  | 2015/1 | 32 | 43309 | 3 | 0 | 6 | 2 | 8 | 7 | 5 | 1 | 0
|  | 2015/2 | 52 | 19576 | 2 | 0 | 12 | 17 | 9 | 7 | 0 | 5 | 0
|  | 2015/3 | 39 | 30077 | 4 | 0 | 6 | 9 | 9 | 9 | 1 | 1 | 0
|  | 2015/4 | 45 | 71323 | 2 | 0 | 4 | 15 | 13 | 6 | 3 | 2 | 0
2015 |  | Year Total | 168 | 164285 | 11 | 0 | 28 | 43 | 39 | 29 | 9 | 9 | 0
2016 |  | 2016/1 | 31 | 47237 | 0 | 0 | 2 | 2 | 15 | 8 | 3 | 1 | 0
|  | 2016/2 | 24 | 23709 | 1 | 0 | 3 | 2 | 4 | 4 | 6 | 4 | 0
|  | 2016/3 | 33 | 219939 | 1 | 2 | 6 | 2 | 12 | 4 | 1 | 5 | 0
|  | 2016/4 | 27 | 41498 | 1 | 0 | 7 | 3 | 5 | 6 | 2 | 3 | 0
2016 |  | Year Total | 115 | 332383 | 3 | 2 | 18 | 9 | 36 | 22 | 12 | 13 | 0
|  |  | Number of Lodgements | Total Floor Area (m2) | A | A+ | B | C | D | E | F | G | Not Recorded
Total |  |  | 1278 | 1295130 | 23 | 2 | 140 | 306 | 351 | 218 | 112 | 126 | 0
Horsham
Number of Lodgements by Energy Performance Asset Rating
|  |  | Number of Lodgements | Total Floor Area (m2) | A | A+ | B | C | D | E | F | G | Not Recorded
2008 |  | 2008/2 | 1 | 11545 | 0 | 0 | 0 | 1 | 0 | 0 | 0 | 0 | 0
|  | 2008/3 | 1 | 181 | 0 | 0 | 0 | 0 | 0 | 1 | 0 | 0 | 0
|  | 2008/4 | 46 | 64681 | 0 | 0 | 3 | 15 | 18 | 5 | 3 | 2 | 0
2008 |  | Year Total | 48 | 76407 | 0 | 0 | 3 | 16 | 18 | 6 | 3 | 2 | 0
2009 |  | 2009/1 | 55 | 22168 | 0 | 0 | 0 | 7 | 21 | 17 | 5 | 5 | 0
|  | 2009/2 | 41 | 27087 | 1 | 0 | 2 | 9 | 8 | 13 | 5 | 3 | 0
|  | 2009/3 | 61 | 26727 | 0 | 0 | 2 | 11 | 20 | 14 | 4 | 10 | 0
|  | 2009/4 | 31 | 10116 | 0 | 0 | 1 | 11 | 8 | 4 | 1 | 6 | 0
2009 |  | Year Total | 188 | 86098 | 1 | 0 | 5 | 38 | 57 | 48 | 15 | 24 | 0
2010 |  | 2010/1 | 52 | 49446 | 0 | 0 | 2 | 24 | 13 | 6 | 3 | 4 | 0
|  | 2010/2 | 65 | 24403 | 0 | 0 | 0 | 16 | 19 | 13 | 4 | 13 | 0
|  | 2010/3 | 33 | 18255 | 0 | 0 | 1 | 9 | 6 | 9 | 6 | 2 | 0
|  | 2010/4 | 32 | 9735 | 0 | 0 | 2 | 10 | 8 | 8 | 0 | 4 | 0
2010 |  | Year Total | 182 | 101839 | 0 | 0 | 5 | 59 | 46 | 36 | 13 | 23 | 0
2011 |  | 2011/1 | 31 | 9861 | 0 | 0 | 2 | 7 | 7 | 10 | 2 | 3 | 0
|  | 2011/2 | 45 | 23276 | 1 | 0 | 2 | 7 | 10 | 8 | 6 | 11 | 0
|  | 2011/3 | 31 | 24319 | 0 | 0 | 2 | 5 | 9 | 9 | 5 | 1 | 0
|  | 2011/4 | 24 | 5057 | 0 | 0 | 0 | 8 | 8 | 8 | 0 | 0 | 0
2011 |  | Year Total | 131 | 62513 | 1 | 0 | 6 | 27 | 34 | 35 | 13 | 15 | 0
2012 |  | 2012/1 | 43 | 30293 | 1 | 0 | 4 | 11 | 10 | 8 | 3 | 6 | 0
|  | 2012/2 | 74 | 16979 | 2 | 1 | 2 | 13 | 18 | 16 | 4 | 18 | 0
|  | 2012/3 | 54 | 30489 | 0 | 0 | 7 | 18 | 11 | 7 | 5 | 6 | 0
|  | 2012/4 | 41 | 13212 | 0 | 0 | 3 | 15 | 8 | 6 | 6 | 3 | 0
2012 |  | Year Total | 212 | 90973 | 3 | 1 | 16 | 57 | 47 | 37 | 18 | 33 | 0
2013 |  | 2013/1 | 35 | 9188 | 1 | 0 | 4 | 7 | 11 | 6 | 4 | 2 | 0
|  | 2013/2 | 45 | 29209 | 2 | 0 | 2 | 13 | 19 | 6 | 2 | 1 | 0
|  | 2013/3 | 33 | 11454 | 0 | 0 | 0 | 13 | 13 | 4 | 1 | 2 | 0
|  | 2013/4 | 54 | 14855 | 0 | 0 | 4 | 14 | 17 | 5 | 10 | 4 | 0
2013 |  | Year Total | 167 | 64706 | 3 | 0 | 10 | 47 | 60 | 21 | 17 | 9 | 0
2014 |  | 2014/1 | 39 | 18345 | 0 | 0 | 1 | 10 | 12 | 4 | 4 | 7 | 1
|  | 2014/2 | 23 | 8567 | 0 | 0 | 2 | 8 | 6 | 2 | 3 | 2 | 0
|  | 2014/3 | 31 | 9274 | 0 | 0 | 4 | 4 | 12 | 4 | 2 | 5 | 0
|  | 2014/4 | 25 | 13030 | 0 | 0 | 3 | 4 | 10 | 3 | 3 | 2 | 0
2014 |  | Year Total | 118 | 49216 | 0 | 0 | 10 | 26 | 40 | 13 | 12 | 16 | 1
2015 |  | 2015/1 | 45 | 36420 | 0 | 0 | 6 | 10 | 13 | 4 | 3 | 8 | 1
|  | 2015/2 | 30 | 16104 | 0 | 0 | 4 | 5 | 11 | 4 | 3 | 3 | 0
|  | 2015/3 | 43 | 25034 | 3 | 0 | 5 | 9 | 14 | 6 | 3 | 3 | 0
|  | 2015/4 | 43 | 13420 | 0 | 0 | 9 | 11 | 16 | 5 | 1 | 1 | 0
2015 |  | Year Total | 161 | 90978 | 3 | 0 | 24 | 35 | 54 | 19 | 10 | 15 | 1
2016 |  | 2016/1 | 51 | 26422 | 0 | 0 | 5 | 21 | 17 | 4 | 2 | 2 | 0
|  | 2016/2 | 40 | 37430 | 1 | 0 | 5 | 12 | 17 | 4 | 0 | 1 | 0
|  | 2016/3 | 34 | 42338 | 2 | 0 | 5 | 11 | 9 | 6 | 0 | 1 | 0
|  | 2016/4 | 53 | 31812 | 3 | 0 | 5 | 11 | 17 | 10 | 3 | 4 | 0
2016 |  | Year Total | 178 | 138002 | 6 | 0 | 20 | 55 | 60 | 24 | 5 | 8 | 0
|  |  | Number of Lodgements | Total Floor Area (m2) | A | A+ | B | C | D | E | F | G | Not Recorded
Total |  |  | 1385 | 760732 | 17 | 1 | 99 | 360 | 416 | 239 | 106 | 145 | 2
Hounslow
Number of Lodgements by Energy Performance Asset Rating
|  |  | Number of Lodgements | Total Floor Area (m2) | A | A+ | B | C | D | E | F | G | Not Recorded
2008 |  | 2008/1 | 1 | 9046 | 0 | 0 | 1 | 0 | 0 | 0 | 0 | 0 | 0
|  | 2008/2 | 26 | 42216 | 0 | 0 | 5 | 4 | 2 | 6 | 3 | 6 | 0
|  | 2008/3 | 39 | 79944 | 0 | 0 | 17 | 6 | 12 | 4 | 0 | 0 | 0
|  | 2008/4 | 132 | 227605 | 0 | 1 | 4 | 39 | 43 | 23 | 12 | 10 | 0
2008 |  | Year Total | 198 | 358811 | 0 | 1 | 27 | 49 | 57 | 33 | 15 | 16 | 0
2009 |  | 2009/1 | 175 | 209488 | 0 | 0 | 7 | 68 | 47 | 28 | 9 | 16 | 0
|  | 2009/2 | 126 | 80737 | 0 | 0 | 6 | 24 | 53 | 21 | 12 | 10 | 0
|  | 2009/3 | 71 | 147111 | 0 | 0 | 4 | 19 | 24 | 13 | 6 | 5 | 0
|  | 2009/4 | 89 | 68789 | 0 | 0 | 5 | 20 | 27 | 19 | 8 | 10 | 0
2009 |  | Year Total | 461 | 506125 | 0 | 0 | 22 | 131 | 151 | 81 | 35 | 41 | 0
2010 |  | 2010/1 | 141 | 198898 | 1 | 0 | 4 | 30 | 58 | 25 | 17 | 6 | 0
|  | 2010/2 | 57 | 54770 | 0 | 0 | 6 | 19 | 17 | 9 | 3 | 3 | 0
|  | 2010/3 | 58 | 34087 | 0 | 0 | 4 | 19 | 19 | 9 | 5 | 2 | 0
|  | 2010/4 | 71 | 88533 | 0 | 0 | 3 | 26 | 25 | 12 | 1 | 4 | 0
2010 |  | Year Total | 327 | 376288 | 1 | 0 | 17 | 94 | 119 | 55 | 26 | 15 | 0
2011 |  | 2011/1 | 83 | 79129 | 1 | 0 | 10 | 23 | 27 | 11 | 6 | 5 | 0
|  | 2011/2 | 66 | 75672 | 0 | 0 | 11 | 14 | 17 | 11 | 6 | 7 | 0
|  | 2011/3 | 99 | 49119 | 0 | 0 | 7 | 28 | 37 | 11 | 6 | 10 | 0
|  | 2011/4 | 58 | 47701 | 0 | 0 | 7 | 17 | 21 | 8 | 2 | 3 | 0
2011 |  | Year Total | 306 | 251621 | 1 | 0 | 35 | 82 | 102 | 41 | 20 | 25 | 0
2012 |  | 2012/1 | 101 | 112613 | 0 | 0 | 5 | 28 | 32 | 18 | 7 | 11 | 0
|  | 2012/2 | 143 | 77166 | 5 | 0 | 9 | 52 | 42 | 14 | 11 | 10 | 0
|  | 2012/3 | 72 | 35354 | 2 | 0 | 5 | 13 | 23 | 10 | 2 | 17 | 0
|  | 2012/4 | 113 | 90730 | 0 | 0 | 1 | 34 | 42 | 17 | 11 | 8 | 0
2012 |  | Year Total | 429 | 315863 | 7 | 0 | 20 | 127 | 139 | 59 | 31 | 46 | 0
2013 |  | 2013/1 | 76 | 75065 | 0 | 0 | 5 | 23 | 25 | 14 | 3 | 6 | 0
|  | 2013/2 | 70 | 55514 | 1 | 0 | 7 | 21 | 16 | 13 | 2 | 10 | 0
|  | 2013/3 | 69 | 39507 | 0 | 0 | 12 | 23 | 12 | 12 | 5 | 5 | 0
|  | 2013/4 | 85 | 77380 | 2 | 0 | 5 | 22 | 26 | 15 | 7 | 8 | 0
2013 |  | Year Total | 300 | 247466 | 3 | 0 | 29 | 89 | 79 | 54 | 17 | 29 | 0
2014 |  | 2014/1 | 91 | 156816 | 1 | 0 | 5 | 43 | 26 | 8 | 2 | 6 | 0
|  | 2014/2 | 74 | 76804 | 1 | 0 | 7 | 21 | 22 | 10 | 7 | 6 | 0
|  | 2014/3 | 79 | 61763 | 2 | 0 | 4 | 17 | 28 | 14 | 4 | 10 | 0
|  | 2014/4 | 70 | 83054 | 2 | 0 | 6 | 22 | 25 | 7 | 1 | 7 | 0
2014 |  | Year Total | 314 | 378437 | 6 | 0 | 22 | 103 | 101 | 39 | 14 | 29 | 0
2015 |  | 2015/1 | 58 | 58703 | 1 | 0 | 8 | 19 | 17 | 6 | 5 | 2 | 0
|  | 2015/2 | 59 | 45742 | 1 | 0 | 8 | 13 | 18 | 14 | 2 | 3 | 0
|  | 2015/3 | 60 | 140509 | 3 | 0 | 7 | 16 | 16 | 10 | 3 | 5 | 0
|  | 2015/4 | 79 | 57450 | 3 | 0 | 21 | 18 | 21 | 9 | 5 | 2 | 0
2015 |  | Year Total | 256 | 302404 | 8 | 0 | 44 | 66 | 72 | 39 | 15 | 12 | 0
2016 |  | 2016/1 | 53 | 30113 | 3 | 0 | 3 | 13 | 16 | 9 | 3 | 6 | 0
|  | 2016/2 | 113 | 87068 | 1 | 0 | 4 | 30 | 43 | 31 | 1 | 3 | 0
|  | 2016/3 | 82 | 54286 | 5 | 0 | 12 | 13 | 33 | 11 | 5 | 3 | 0
|  | 2016/4 | 64 | 86283 | 7 | 0 | 1 | 19 | 17 | 13 | 2 | 5 | 0
2016 |  | Year Total | 312 | 257750 | 16 | 0 | 20 | 75 | 109 | 64 | 11 | 17 | 0
|  |  | Number of Lodgements | Total Floor Area (m2) | A | A+ | B | C | D | E | F | G | Not Recorded
Total |  |  | 2903 | 2994765 | 42 | 1 | 236 | 816 | 929 | 465 | 184 | 230 | 0
Huntingdonshire
Number of Lodgements by Energy Performance Asset Rating
|  |  | Number of Lodgements | Total Floor Area (m2) | A | A+ | B | C | D | E | F | G | Not Recorded
2008 |  | 2008/2 | 1 | 291 | 0 | 0 | 0 | 0 | 1 | 0 | 0 | 0 | 0
|  | 2008/3 | 5 | 5111 | 0 | 0 | 0 | 1 | 2 | 1 | 1 | 0 | 0
|  | 2008/4 | 51 | 20068 | 0 | 0 | 2 | 18 | 12 | 10 | 5 | 4 | 0
2008 |  | Year Total | 57 | 25470 | 0 | 0 | 2 | 19 | 15 | 11 | 6 | 4 | 0
2009 |  | 2009/1 | 104 | 73395 | 0 | 0 | 6 | 27 | 34 | 20 | 11 | 6 | 0
|  | 2009/2 | 85 | 70080 | 0 | 0 | 5 | 29 | 25 | 14 | 9 | 3 | 0
|  | 2009/3 | 84 | 65856 | 0 | 0 | 8 | 19 | 20 | 24 | 7 | 6 | 0
|  | 2009/4 | 79 | 48437 | 0 | 0 | 6 | 16 | 32 | 13 | 6 | 6 | 0
2009 |  | Year Total | 352 | 257768 | 0 | 0 | 25 | 91 | 111 | 71 | 33 | 21 | 0
2010 |  | 2010/1 | 69 | 55570 | 1 | 0 | 11 | 18 | 20 | 10 | 7 | 2 | 0
|  | 2010/2 | 44 | 11927 | 0 | 0 | 3 | 11 | 14 | 6 | 8 | 2 | 0
|  | 2010/3 | 45 | 46657 | 0 | 0 | 2 | 14 | 10 | 10 | 6 | 3 | 0
|  | 2010/4 | 37 | 39353 | 0 | 0 | 2 | 12 | 10 | 6 | 5 | 2 | 0
2010 |  | Year Total | 195 | 153507 | 1 | 0 | 18 | 55 | 54 | 32 | 26 | 9 | 0
2011 |  | 2011/1 | 53 | 28929 | 0 | 0 | 6 | 11 | 22 | 11 | 2 | 1 | 0
|  | 2011/2 | 49 | 11646 | 0 | 0 | 4 | 8 | 10 | 10 | 7 | 10 | 0
|  | 2011/3 | 64 | 22983 | 0 | 0 | 7 | 15 | 29 | 3 | 1 | 9 | 0
|  | 2011/4 | 56 | 42879 | 1 | 0 | 3 | 15 | 24 | 8 | 1 | 4 | 0
2011 |  | Year Total | 222 | 106437 | 1 | 0 | 20 | 49 | 85 | 32 | 11 | 24 | 0
2012 |  | 2012/1 | 52 | 31488 | 0 | 0 | 2 | 10 | 15 | 8 | 8 | 9 | 0
|  | 2012/2 | 83 | 70741 | 0 | 0 | 3 | 28 | 24 | 18 | 5 | 5 | 0
|  | 2012/3 | 69 | 39746 | 0 | 0 | 6 | 23 | 23 | 6 | 6 | 5 | 0
|  | 2012/4 | 108 | 96600 | 0 | 0 | 21 | 27 | 35 | 15 | 5 | 5 | 0
2012 |  | Year Total | 312 | 238575 | 0 | 0 | 32 | 88 | 97 | 47 | 24 | 24 | 0
2013 |  | 2013/1 | 60 | 29888 | 0 | 0 | 5 | 19 | 15 | 8 | 7 | 6 | 0
|  | 2013/2 | 60 | 52182 | 3 | 0 | 7 | 15 | 15 | 17 | 2 | 1 | 0
|  | 2013/3 | 69 | 41716 | 9 | 0 | 15 | 13 | 14 | 6 | 4 | 8 | 0
|  | 2013/4 | 40 | 27603 | 2 | 1 | 4 | 11 | 9 | 8 | 4 | 1 | 0
2013 |  | Year Total | 229 | 151389 | 14 | 1 | 31 | 58 | 53 | 39 | 17 | 16 | 0
2014 |  | 2014/1 | 59 | 30672 | 1 | 0 | 3 | 20 | 18 | 7 | 1 | 9 | 0
|  | 2014/2 | 69 | 62437 | 1 | 0 | 8 | 22 | 22 | 5 | 8 | 3 | 0
|  | 2014/3 | 54 | 37195 | 2 | 0 | 3 | 13 | 22 | 8 | 5 | 1 | 0
|  | 2014/4 | 40 | 30607 | 0 | 0 | 5 | 12 | 11 | 5 | 2 | 5 | 0
2014 |  | Year Total | 222 | 160911 | 4 | 0 | 19 | 67 | 73 | 25 | 16 | 18 | 0
2015 |  | 2015/1 | 34 | 10418 | 0 | 0 | 2 | 12 | 8 | 9 | 0 | 3 | 0
|  | 2015/2 | 39 | 12855 | 0 | 0 | 1 | 16 | 10 | 5 | 3 | 4 | 0
|  | 2015/3 | 47 | 47205 | 0 | 0 | 2 | 15 | 18 | 11 | 1 | 0 | 0
|  | 2015/4 | 45 | 36430 | 5 | 1 | 9 | 16 | 10 | 2 | 1 | 1 | 0
2015 |  | Year Total | 165 | 106908 | 5 | 1 | 14 | 59 | 46 | 27 | 5 | 8 | 0
2016 |  | 2016/1 | 34 | 21237 | 1 | 0 | 1 | 4 | 14 | 10 | 4 | 0 | 0
|  | 2016/2 | 48 | 37879 | 1 | 0 | 2 | 11 | 15 | 7 | 3 | 9 | 0
|  | 2016/3 | 42 | 32054 | 2 | 0 | 6 | 10 | 18 | 3 | 3 | 0 | 0
|  | 2016/4 | 43 | 23993 | 4 | 0 | 4 | 8 | 10 | 7 | 5 | 5 | 0
2016 |  | Year Total | 167 | 115163 | 8 | 0 | 13 | 33 | 57 | 27 | 15 | 14 | 0
|  |  | Number of Lodgements | Total Floor Area (m2) | A | A+ | B | C | D | E | F | G | Not Recorded
Total |  |  | 1921 | 1316128 | 33 | 2 | 174 | 519 | 591 | 311 | 153 | 138 | 0
Hyndburn
Number of Lodgements by Energy Performance Asset Rating
|  |  | Number of Lodgements | Total Floor Area (m2) | A | A+ | B | C | D | E | F | G | Not Recorded
2008 |  | 2008/3 | 40 | 23257 | 0 | 0 | 1 | 38 | 1 | 0 | 0 | 0 | 0
|  | 2008/4 | 30 | 19946 | 0 | 0 | 8 | 5 | 7 | 6 | 2 | 2 | 0
2008 |  | Year Total | 70 | 43203 | 0 | 0 | 9 | 43 | 8 | 6 | 2 | 2 | 0
2009 |  | 2009/1 | 69 | 52468 | 0 | 0 | 10 | 19 | 18 | 10 | 3 | 9 | 0
|  | 2009/2 | 30 | 6875 | 0 | 0 | 0 | 10 | 9 | 3 | 4 | 4 | 0
|  | 2009/3 | 51 | 78822 | 0 | 0 | 0 | 17 | 17 | 8 | 5 | 4 | 0
|  | 2009/4 | 55 | 17459 | 0 | 0 | 0 | 16 | 19 | 10 | 3 | 7 | 0
2009 |  | Year Total | 205 | 155624 | 0 | 0 | 10 | 62 | 63 | 31 | 15 | 24 | 0
2010 |  | 2010/1 | 34 | 12725 | 0 | 0 | 2 | 10 | 11 | 5 | 2 | 4 | 0
|  | 2010/2 | 33 | 18206 | 0 | 0 | 2 | 11 | 6 | 5 | 5 | 4 | 0
|  | 2010/3 | 45 | 28963 | 1 | 0 | 3 | 12 | 15 | 6 | 4 | 4 | 0
|  | 2010/4 | 49 | 17866 | 0 | 0 | 12 | 5 | 8 | 6 | 3 | 15 | 0
2010 |  | Year Total | 161 | 77760 | 1 | 0 | 19 | 38 | 40 | 22 | 14 | 27 | 0
2011 |  | 2011/1 | 29 | 16027 | 0 | 0 | 3 | 8 | 12 | 2 | 2 | 2 | 0
|  | 2011/2 | 26 | 28843 | 0 | 0 | 1 | 7 | 12 | 5 | 0 | 1 | 0
|  | 2011/3 | 23 | 10043 | 2 | 0 | 0 | 8 | 2 | 5 | 2 | 4 | 0
|  | 2011/4 | 18 | 13185 | 1 | 0 | 1 | 1 | 7 | 3 | 2 | 3 | 0
2011 |  | Year Total | 96 | 68098 | 3 | 0 | 5 | 24 | 33 | 15 | 6 | 10 | 0
2012 |  | 2012/1 | 21 | 22764 | 0 | 0 | 2 | 8 | 6 | 4 | 0 | 1 | 0
|  | 2012/2 | 46 | 31885 | 0 | 0 | 3 | 11 | 16 | 10 | 3 | 3 | 0
|  | 2012/3 | 50 | 31640 | 0 | 0 | 1 | 23 | 11 | 6 | 3 | 6 | 0
|  | 2012/4 | 30 | 16360 | 0 | 0 | 2 | 6 | 9 | 6 | 4 | 3 | 0
2012 |  | Year Total | 147 | 102649 | 0 | 0 | 8 | 48 | 42 | 26 | 10 | 13 | 0
2013 |  | 2013/1 | 30 | 24718 | 0 | 0 | 0 | 6 | 12 | 4 | 5 | 3 | 0
|  | 2013/2 | 38 | 51186 | 0 | 0 | 3 | 12 | 14 | 3 | 3 | 3 | 0
|  | 2013/3 | 36 | 20735 | 2 | 0 | 3 | 5 | 13 | 4 | 7 | 2 | 0
|  | 2013/4 | 14 | 7554 | 2 | 0 | 0 | 4 | 6 | 1 | 0 | 1 | 0
2013 |  | Year Total | 118 | 104193 | 4 | 0 | 6 | 27 | 45 | 12 | 15 | 9 | 0
2014 |  | 2014/1 | 17 | 10650 | 0 | 0 | 2 | 7 | 3 | 3 | 0 | 2 | 0
|  | 2014/2 | 20 | 6267 | 0 | 0 | 0 | 7 | 7 | 4 | 1 | 1 | 0
|  | 2014/3 | 18 | 17174 | 1 | 0 | 0 | 3 | 3 | 6 | 2 | 3 | 0
|  | 2014/4 | 30 | 28673 | 1 | 1 | 3 | 6 | 13 | 2 | 4 | 0 | 0
2014 |  | Year Total | 85 | 62764 | 2 | 1 | 5 | 23 | 26 | 15 | 7 | 6 | 0
2015 |  | 2015/1 | 30 | 12067 | 0 | 0 | 1 | 6 | 13 | 4 | 1 | 5 | 0
|  | 2015/2 | 19 | 17845 | 2 | 0 | 1 | 6 | 5 | 3 | 2 | 0 | 0
|  | 2015/3 | 20 | 11388 | 0 | 0 | 5 | 4 | 7 | 3 | 0 | 1 | 0
|  | 2015/4 | 33 | 46208 | 0 | 0 | 2 | 4 | 16 | 9 | 1 | 1 | 0
2015 |  | Year Total | 102 | 87508 | 2 | 0 | 9 | 20 | 41 | 19 | 4 | 7 | 0
2016 |  | 2016/1 | 42 | 69401 | 0 | 0 | 2 | 8 | 16 | 8 | 3 | 5 | 0
|  | 2016/2 | 36 | 24829 | 0 | 0 | 7 | 6 | 10 | 5 | 4 | 4 | 0
|  | 2016/3 | 22 | 7627 | 0 | 0 | 0 | 8 | 9 | 3 | 2 | 0 | 0
|  | 2016/4 | 26 | 14311 | 0 | 0 | 1 | 5 | 10 | 5 | 1 | 4 | 0
2016 |  | Year Total | 126 | 116168 | 0 | 0 | 10 | 27 | 45 | 21 | 10 | 13 | 0
|  |  | Number of Lodgements | Total Floor Area (m2) | A | A+ | B | C | D | E | F | G | Not Recorded
Total |  |  | 1110 | 817967 | 12 | 1 | 81 | 312 | 343 | 167 | 83 | 111 | 0
Ipswich
Number of Lodgements by Energy Performance Asset Rating
|  |  | Number of Lodgements | Total Floor Area (m2) | A | A+ | B | C | D | E | F | G | Not Recorded
2008 |  | 2008/3 | 26 | 33133 | 0 | 0 | 0 | 23 | 2 | 1 | 0 | 0 | 0
|  | 2008/4 | 65 | 68347 | 0 | 0 | 7 | 25 | 19 | 3 | 5 | 6 | 0
2008 |  | Year Total | 91 | 101480 | 0 | 0 | 7 | 48 | 21 | 4 | 5 | 6 | 0
2009 |  | 2009/1 | 112 | 84678 | 0 | 0 | 2 | 28 | 33 | 22 | 13 | 14 | 0
|  | 2009/2 | 107 | 82360 | 0 | 0 | 2 | 44 | 22 | 17 | 8 | 14 | 0
|  | 2009/3 | 73 | 82824 | 1 | 0 | 4 | 21 | 19 | 15 | 5 | 8 | 0
|  | 2009/4 | 55 | 19437 | 0 | 0 | 4 | 8 | 22 | 9 | 10 | 2 | 0
2009 |  | Year Total | 347 | 269299 | 1 | 0 | 12 | 101 | 96 | 63 | 36 | 38 | 0
2010 |  | 2010/1 | 31 | 19554 | 0 | 0 | 1 | 8 | 9 | 9 | 2 | 2 | 0
|  | 2010/2 | 39 | 29094 | 0 | 0 | 3 | 7 | 19 | 4 | 4 | 2 | 0
|  | 2010/3 | 46 | 20809 | 0 | 0 | 0 | 16 | 15 | 7 | 3 | 5 | 0
|  | 2010/4 | 48 | 20916 | 1 | 0 | 7 | 18 | 11 | 8 | 2 | 1 | 0
2010 |  | Year Total | 164 | 90373 | 1 | 0 | 11 | 49 | 54 | 28 | 11 | 10 | 0
2011 |  | 2011/1 | 61 | 25433 | 0 | 0 | 1 | 12 | 15 | 12 | 12 | 9 | 0
|  | 2011/2 | 69 | 23147 | 0 | 0 | 4 | 17 | 11 | 20 | 7 | 10 | 0
|  | 2011/3 | 60 | 50416 | 0 | 0 | 6 | 9 | 22 | 6 | 6 | 11 | 0
|  | 2011/4 | 44 | 24552 | 0 | 0 | 3 | 14 | 13 | 3 | 5 | 6 | 0
2011 |  | Year Total | 234 | 123548 | 0 | 0 | 14 | 52 | 61 | 41 | 30 | 36 | 0
2012 |  | 2012/1 | 58 | 25616 | 0 | 0 | 3 | 10 | 15 | 18 | 8 | 4 | 0
|  | 2012/2 | 102 | 58835 | 0 | 0 | 6 | 29 | 35 | 17 | 9 | 6 | 0
|  | 2012/3 | 69 | 34552 | 0 | 0 | 3 | 17 | 23 | 12 | 5 | 9 | 0
|  | 2012/4 | 83 | 62146 | 0 | 0 | 7 | 29 | 19 | 12 | 10 | 6 | 0
2012 |  | Year Total | 312 | 181149 | 0 | 0 | 19 | 85 | 92 | 59 | 32 | 25 | 0
2013 |  | 2013/1 | 85 | 73351 | 1 | 0 | 8 | 27 | 22 | 12 | 4 | 11 | 0
|  | 2013/2 | 80 | 46926 | 0 | 0 | 4 | 15 | 19 | 17 | 5 | 20 | 0
|  | 2013/3 | 57 | 23896 | 3 | 0 | 6 | 12 | 14 | 12 | 5 | 5 | 0
|  | 2013/4 | 53 | 74515 | 0 | 0 | 9 | 16 | 17 | 4 | 6 | 1 | 0
2013 |  | Year Total | 275 | 218688 | 4 | 0 | 27 | 70 | 72 | 45 | 20 | 37 | 0
2014 |  | 2014/1 | 44 | 42056 | 0 | 0 | 7 | 8 | 14 | 5 | 4 | 6 | 0
|  | 2014/2 | 45 | 35507 | 2 | 0 | 2 | 11 | 14 | 8 | 3 | 5 | 0
|  | 2014/3 | 39 | 24125 | 0 | 0 | 5 | 8 | 15 | 7 | 2 | 2 | 0
|  | 2014/4 | 45 | 43078 | 2 | 0 | 0 | 19 | 10 | 10 | 2 | 2 | 0
2014 |  | Year Total | 173 | 144766 | 4 | 0 | 14 | 46 | 53 | 30 | 11 | 15 | 0
2015 |  | 2015/1 | 29 | 11973 | 0 | 0 | 2 | 3 | 11 | 7 | 3 | 3 | 0
|  | 2015/2 | 54 | 35224 | 0 | 0 | 6 | 18 | 17 | 8 | 4 | 1 | 0
|  | 2015/3 | 42 | 47703 | 0 | 0 | 9 | 4 | 16 | 6 | 4 | 3 | 0
|  | 2015/4 | 47 | 53526 | 1 | 0 | 5 | 13 | 14 | 5 | 4 | 5 | 0
2015 |  | Year Total | 172 | 148426 | 1 | 0 | 22 | 38 | 58 | 26 | 15 | 12 | 0
2016 |  | 2016/1 | 68 | 62947 | 1 | 0 | 8 | 17 | 24 | 5 | 6 | 7 | 0
|  | 2016/2 | 58 | 82881 | 1 | 0 | 1 | 21 | 16 | 14 | 2 | 1 | 2
|  | 2016/3 | 47 | 31215 | 1 | 0 | 2 | 11 | 16 | 13 | 0 | 4 | 0
|  | 2016/4 | 45 | 37356 | 2 | 0 | 1 | 6 | 20 | 11 | 4 | 1 | 0
2016 |  | Year Total | 218 | 214399 | 5 | 0 | 12 | 55 | 76 | 43 | 12 | 13 | 2
|  |  | Number of Lodgements | Total Floor Area (m2) | A | A+ | B | C | D | E | F | G | Not Recorded
Total |  |  | 1986 | 1492128 | 16 | 0 | 138 | 544 | 583 | 339 | 172 | 192 | 2
Isle of Anglesey
Number of Lodgements by Energy Performance Asset Rating
|  |  | Number of Lodgements | Total Floor Area (m2) | A | A+ | B | C | D | E | F | G | Not Recorded
2008 |  | 2008/4 | 12 | 12257 | 2 | 0 | 2 | 2 | 2 | 1 | 2 | 1 | 0
2008 |  | Year Total | 12 | 12257 | 2 | 0 | 2 | 2 | 2 | 1 | 2 | 1 | 0
2009 |  | 2009/1 | 28 | 12103 | 1 | 0 | 1 | 7 | 9 | 7 | 1 | 2 | 0
|  | 2009/2 | 18 | 3694 | 0 | 0 | 1 | 8 | 3 | 3 | 3 | 0 | 0
|  | 2009/3 | 15 | 6874 | 0 | 0 | 0 | 0 | 3 | 7 | 3 | 2 | 0
|  | 2009/4 | 36 | 18176 | 0 | 0 | 1 | 13 | 16 | 2 | 1 | 3 | 0
2009 |  | Year Total | 97 | 40847 | 1 | 0 | 3 | 28 | 31 | 19 | 8 | 7 | 0
2010 |  | 2010/1 | 18 | 15316 | 0 | 0 | 2 | 5 | 5 | 3 | 0 | 3 | 0
|  | 2010/2 | 11 | 6841 | 0 | 0 | 1 | 4 | 4 | 2 | 0 | 0 | 0
|  | 2010/3 | 16 | 2677 | 0 | 0 | 0 | 2 | 6 | 2 | 4 | 2 | 0
|  | 2010/4 | 20 | 7378 | 1 | 0 | 2 | 8 | 3 | 4 | 0 | 2 | 0
2010 |  | Year Total | 65 | 32212 | 1 | 0 | 5 | 19 | 18 | 11 | 4 | 7 | 0
2011 |  | 2011/1 | 15 | 6012 | 1 | 0 | 1 | 1 | 5 | 1 | 2 | 4 | 0
|  | 2011/2 | 11 | 5914 | 0 | 0 | 0 | 5 | 3 | 2 | 0 | 1 | 0
|  | 2011/3 | 30 | 53967 | 0 | 0 | 0 | 4 | 11 | 7 | 5 | 3 | 0
|  | 2011/4 | 34 | 18690 | 0 | 0 | 6 | 7 | 9 | 6 | 1 | 5 | 0
2011 |  | Year Total | 90 | 84583 | 1 | 0 | 7 | 17 | 28 | 16 | 8 | 13 | 0
2012 |  | 2012/1 | 20 | 3836 | 0 | 0 | 2 | 2 | 5 | 3 | 5 | 3 | 0
|  | 2012/2 | 21 | 13137 | 0 | 0 | 2 | 6 | 5 | 3 | 3 | 2 | 0
|  | 2012/3 | 14 | 6830 | 1 | 0 | 1 | 2 | 6 | 3 | 1 | 0 | 0
|  | 2012/4 | 30 | 16835 | 1 | 0 | 2 | 8 | 9 | 2 | 5 | 3 | 0
2012 |  | Year Total | 85 | 40638 | 2 | 0 | 7 | 18 | 25 | 11 | 14 | 8 | 0
2013 |  | 2013/1 | 21 | 8615 | 0 | 0 | 4 | 6 | 4 | 3 | 2 | 2 | 0
|  | 2013/2 | 18 | 4414 | 0 | 0 | 1 | 4 | 3 | 7 | 1 | 2 | 0
|  | 2013/3 | 21 | 17829 | 2 | 0 | 1 | 5 | 8 | 2 | 2 | 1 | 0
|  | 2013/4 | 18 | 4692 | 0 | 0 | 1 | 1 | 3 | 7 | 5 | 1 | 0
2013 |  | Year Total | 78 | 35550 | 2 | 0 | 7 | 16 | 18 | 19 | 10 | 6 | 0
2014 |  | 2014/1 | 15 | 8140 | 0 | 0 | 0 | 2 | 7 | 1 | 4 | 1 | 0
|  | 2014/2 | 18 | 13745 | 1 | 0 | 2 | 6 | 4 | 3 | 1 | 1 | 0
|  | 2014/3 | 14 | 4119 | 0 | 0 | 1 | 6 | 3 | 1 | 1 | 2 | 0
|  | 2014/4 | 13 | 7945 | 0 | 0 | 2 | 3 | 4 | 1 | 2 | 1 | 0
2014 |  | Year Total | 60 | 33949 | 1 | 0 | 5 | 17 | 18 | 6 | 8 | 5 | 0
2015 |  | 2015/1 | 13 | 3893 | 0 | 0 | 4 | 3 | 3 | 1 | 1 | 1 | 0
|  | 2015/2 | 14 | 6715 | 0 | 0 | 4 | 3 | 4 | 3 | 0 | 0 | 0
|  | 2015/3 | 7 | 2621 | 1 | 0 | 0 | 2 | 0 | 2 | 0 | 2 | 0
|  | 2015/4 | 25 | 22067 | 1 | 0 | 3 | 7 | 10 | 3 | 1 | 0 | 0
2015 |  | Year Total | 59 | 35296 | 2 | 0 | 11 | 15 | 17 | 9 | 2 | 3 | 0
2016 |  | 2016/1 | 24 | 9105 | 0 | 0 | 4 | 4 | 10 | 4 | 0 | 2 | 0
|  | 2016/2 | 29 | 12000 | 1 | 0 | 1 | 6 | 12 | 8 | 0 | 1 | 0
|  | 2016/3 | 18 | 9244 | 5 | 0 | 2 | 4 | 3 | 2 | 1 | 1 | 0
|  | 2016/4 | 11 | 3164 | 0 | 0 | 2 | 1 | 5 | 0 | 2 | 1 | 0
2016 |  | Year Total | 82 | 33513 | 6 | 0 | 9 | 15 | 30 | 14 | 3 | 5 | 0
|  |  | Number of Lodgements | Total Floor Area (m2) | A | A+ | B | C | D | E | F | G | Not Recorded
Total |  |  | 628 | 348845 | 18 | 0 | 56 | 147 | 187 | 106 | 59 | 55 | 0
Isle of Wight
Number of Lodgements by Energy Performance Asset Rating
|  |  | Number of Lodgements | Total Floor Area (m2) | A | A+ | B | C | D | E | F | G | Not Recorded
2008 |  | 2008/3 | 2 | 347 | 0 | 0 | 0 | 0 | 0 | 0 | 1 | 1 | 0
|  | 2008/4 | 53 | 31654 | 0 | 0 | 2 | 20 | 12 | 9 | 5 | 5 | 0
2008 |  | Year Total | 55 | 32001 | 0 | 0 | 2 | 20 | 12 | 9 | 6 | 6 | 0
2009 |  | 2009/1 | 198 | 34874 | 0 | 0 | 13 | 93 | 67 | 14 | 7 | 4 | 0
|  | 2009/2 | 67 | 20298 | 1 | 0 | 7 | 10 | 31 | 11 | 1 | 6 | 0
|  | 2009/3 | 38 | 10617 | 0 | 0 | 3 | 16 | 17 | 0 | 2 | 0 | 0
|  | 2009/4 | 37 | 19073 | 0 | 0 | 1 | 16 | 13 | 4 | 2 | 1 | 0
2009 |  | Year Total | 340 | 84862 | 1 | 0 | 24 | 135 | 128 | 29 | 12 | 11 | 0
2010 |  | 2010/1 | 41 | 15547 | 0 | 0 | 2 | 11 | 17 | 6 | 2 | 3 | 0
|  | 2010/2 | 50 | 10436 | 1 | 0 | 7 | 9 | 17 | 7 | 2 | 7 | 0
|  | 2010/3 | 33 | 12543 | 0 | 0 | 8 | 10 | 10 | 3 | 1 | 1 | 0
|  | 2010/4 | 43 | 15623 | 0 | 0 | 5 | 13 | 16 | 4 | 3 | 2 | 0
2010 |  | Year Total | 167 | 54149 | 1 | 0 | 22 | 43 | 60 | 20 | 8 | 13 | 0
2011 |  | 2011/1 | 43 | 9962 | 0 | 0 | 2 | 12 | 16 | 5 | 7 | 1 | 0
|  | 2011/2 | 74 | 32703 | 1 | 0 | 1 | 17 | 28 | 16 | 7 | 4 | 0
|  | 2011/3 | 157 | 101150 | 0 | 0 | 19 | 48 | 41 | 19 | 21 | 9 | 0
|  | 2011/4 | 81 | 29768 | 0 | 0 | 2 | 39 | 27 | 8 | 2 | 3 | 0
2011 |  | Year Total | 355 | 173583 | 1 | 0 | 24 | 116 | 112 | 48 | 37 | 17 | 0
2012 |  | 2012/1 | 54 | 18050 | 2 | 0 | 1 | 20 | 15 | 5 | 2 | 9 | 0
|  | 2012/2 | 90 | 47861 | 2 | 0 | 6 | 17 | 33 | 14 | 9 | 9 | 0
|  | 2012/3 | 69 | 32663 | 0 | 0 | 3 | 15 | 32 | 7 | 10 | 2 | 0
|  | 2012/4 | 44 | 15416 | 2 | 0 | 3 | 11 | 15 | 9 | 2 | 2 | 0
2012 |  | Year Total | 257 | 113990 | 6 | 0 | 13 | 63 | 95 | 35 | 23 | 22 | 0
2013 |  | 2013/1 | 39 | 18899 | 0 | 0 | 2 | 11 | 13 | 7 | 2 | 4 | 0
|  | 2013/2 | 81 | 37844 | 1 | 0 | 3 | 24 | 30 | 11 | 4 | 8 | 0
|  | 2013/3 | 61 | 57132 | 1 | 0 | 4 | 16 | 20 | 12 | 3 | 5 | 0
|  | 2013/4 | 43 | 21903 | 1 | 0 | 2 | 12 | 11 | 7 | 4 | 5 | 1
2013 |  | Year Total | 224 | 135778 | 3 | 0 | 11 | 63 | 74 | 37 | 13 | 22 | 1
2014 |  | 2014/1 | 54 | 21479 | 1 | 0 | 6 | 17 | 12 | 7 | 3 | 8 | 0
|  | 2014/2 | 42 | 23406 | 0 | 0 | 0 | 17 | 15 | 5 | 3 | 2 | 0
|  | 2014/3 | 36 | 15263 | 0 | 0 | 5 | 13 | 8 | 7 | 3 | 0 | 0
|  | 2014/4 | 58 | 28674 | 5 | 0 | 5 | 13 | 18 | 9 | 5 | 3 | 0
2014 |  | Year Total | 190 | 88822 | 6 | 0 | 16 | 60 | 53 | 28 | 14 | 13 | 0
2015 |  | 2015/1 | 64 | 35789 | 0 | 0 | 7 | 15 | 18 | 9 | 3 | 12 | 0
|  | 2015/2 | 59 | 34806 | 1 | 0 | 2 | 16 | 18 | 11 | 3 | 8 | 0
|  | 2015/3 | 47 | 27776 | 1 | 0 | 2 | 12 | 23 | 7 | 0 | 2 | 0
|  | 2015/4 | 39 | 16540 | 1 | 0 | 7 | 12 | 9 | 7 | 1 | 2 | 0
2015 |  | Year Total | 209 | 114911 | 3 | 0 | 18 | 55 | 68 | 34 | 7 | 24 | 0
2016 |  | 2016/1 | 37 | 9847 | 1 | 0 | 3 | 6 | 14 | 5 | 2 | 6 | 0
|  | 2016/2 | 43 | 15205 | 0 | 0 | 2 | 16 | 17 | 3 | 2 | 3 | 0
|  | 2016/3 | 44 | 14249 | 1 | 0 | 0 | 12 | 18 | 3 | 1 | 9 | 0
|  | 2016/4 | 47 | 14049 | 0 | 0 | 0 | 14 | 11 | 8 | 1 | 13 | 0
2016 |  | Year Total | 171 | 53350 | 2 | 0 | 5 | 48 | 60 | 19 | 6 | 31 | 0
|  |  | Number of Lodgements | Total Floor Area (m2) | A | A+ | B | C | D | E | F | G | Not Recorded
Total |  |  | 1968 | 851446 | 23 | 0 | 135 | 603 | 662 | 259 | 126 | 159 | 1
Isles of Scilly
Number of Lodgements by Energy Performance Asset Rating
|  |  | Number of Lodgements | Total Floor Area (m2) | A | A+ | B | C | D | E | F | G | Not Recorded
2009 |  | 2009/2 | 1 | 1195 | 0 | 0 | 0 | 0 | 0 | 0 | 1 | 0 | 0
|  | 2009/3 | 1 | 94 | 0 | 0 | 0 | 1 | 0 | 0 | 0 | 0 | 0
|  | 2009/4 | 2 | 176 | 0 | 0 | 0 | 0 | 0 | 0 | 0 | 2 | 0
2009 |  | Year Total | 4 | 1465 | 0 | 0 | 0 | 1 | 0 | 0 | 1 | 2 | 0
2010 |  | 2010/1 | 2 | 467 | 0 | 0 | 0 | 0 | 0 | 1 | 1 | 0 | 0
|  | 2010/2 | 4 | 651 | 0 | 0 | 0 | 1 | 0 | 3 | 0 | 0 | 0
2010 |  | Year Total | 6 | 1118 | 0 | 0 | 0 | 1 | 0 | 4 | 1 | 0 | 0
2011 |  | 2011/1 | 1 | 124 | 0 | 0 | 0 | 0 | 1 | 0 | 0 | 0 | 0
|  | 2011/2 | 2 | 2569 | 0 | 0 | 0 | 0 | 1 | 1 | 0 | 0 | 0
|  | 2011/3 | 3 | 793 | 0 | 0 | 0 | 1 | 2 | 0 | 0 | 0 | 0
|  | 2011/4 | 2 | 193 | 0 | 0 | 0 | 2 | 0 | 0 | 0 | 0 | 0
2011 |  | Year Total | 8 | 3679 | 0 | 0 | 0 | 3 | 4 | 1 | 0 | 0 | 0
2012 |  | 2012/1 | 1 | 171 | 0 | 0 | 0 | 0 | 0 | 0 | 0 | 1 | 0
|  | 2012/2 | 2 | 963 | 0 | 0 | 0 | 0 | 1 | 1 | 0 | 0 | 0
|  | 2012/4 | 1 | 119 | 0 | 0 | 0 | 0 | 1 | 0 | 0 | 0 | 0
2012 |  | Year Total | 4 | 1253 | 0 | 0 | 0 | 0 | 2 | 1 | 0 | 1 | 0
2013 |  | 2013/2 | 1 | 510 | 0 | 0 | 0 | 0 | 0 | 1 | 0 | 0 | 0
|  | 2013/3 | 3 | 386 | 0 | 0 | 3 | 0 | 0 | 0 | 0 | 0 | 0
|  | 2013/4 | 2 | 964 | 0 | 0 | 0 | 0 | 2 | 0 | 0 | 0 | 0
2013 |  | Year Total | 6 | 1860 | 0 | 0 | 3 | 0 | 2 | 1 | 0 | 0 | 0
2014 |  | 2014/1 | 1 | 1631 | 0 | 0 | 0 | 0 | 0 | 1 | 0 | 0 | 0
|  | 2014/2 | 2 | 271 | 0 | 0 | 0 | 0 | 2 | 0 | 0 | 0 | 0
|  | 2014/3 | 2 | 322 | 0 | 0 | 0 | 0 | 0 | 0 | 1 | 1 | 0
2014 |  | Year Total | 5 | 2224 | 0 | 0 | 0 | 0 | 2 | 1 | 1 | 1 | 0
2015 |  | 2015/1 | 4 | 821 | 0 | 0 | 1 | 1 | 1 | 0 | 1 | 0 | 0
|  | 2015/3 | 1 | 174 | 0 | 0 | 0 | 0 | 0 | 1 | 0 | 0 | 0
2015 |  | Year Total | 5 | 995 | 0 | 0 | 1 | 1 | 1 | 1 | 1 | 0 | 0
2016 |  | 2016/1 | 3 | 531 | 0 | 0 | 1 | 1 | 0 | 0 | 1 | 0 | 0
|  | 2016/2 | 1 | 98 | 0 | 0 | 0 | 0 | 1 | 0 | 0 | 0 | 0
|  | 2016/3 | 3 | 401 | 0 | 0 | 0 | 1 | 2 | 0 | 0 | 0 | 0
2016 |  | Year Total | 7 | 1030 | 0 | 0 | 1 | 2 | 3 | 0 | 1 | 0 | 0
|  |  | Number of Lodgements | Total Floor Area (m2) | A | A+ | B | C | D | E | F | G | Not Recorded
Total |  |  | 45 | 13624 | 0 | 0 | 5 | 8 | 14 | 9 | 5 | 4 | 0
Islington
Number of Lodgements by Energy Performance Asset Rating
|  |  | Number of Lodgements | Total Floor Area (m2) | A | A+ | B | C | D | E | F | G | Not Recorded
2008 |  | 2008/3 | 10 | 63684 | 0 | 0 | 0 | 2 | 5 | 2 | 0 | 1 | 0
|  | 2008/4 | 118 | 193507 | 1 | 0 | 6 | 43 | 37 | 14 | 10 | 7 | 0
2008 |  | Year Total | 128 | 257191 | 1 | 0 | 6 | 45 | 42 | 16 | 10 | 8 | 0
2009 |  | 2009/1 | 253 | 195982 | 1 | 0 | 9 | 73 | 82 | 37 | 19 | 32 | 0
|  | 2009/2 | 177 | 150166 | 0 | 0 | 5 | 41 | 78 | 26 | 12 | 15 | 0
|  | 2009/3 | 163 | 77028 | 0 | 0 | 12 | 36 | 55 | 29 | 6 | 25 | 0
|  | 2009/4 | 130 | 114409 | 0 | 0 | 14 | 41 | 40 | 16 | 12 | 7 | 0
2009 |  | Year Total | 723 | 537585 | 1 | 0 | 40 | 191 | 255 | 108 | 49 | 79 | 0
2010 |  | 2010/1 | 139 | 144518 | 0 | 0 | 6 | 30 | 40 | 33 | 17 | 13 | 0
|  | 2010/2 | 153 | 85819 | 0 | 0 | 3 | 43 | 29 | 19 | 19 | 40 | 0
|  | 2010/3 | 96 | 79438 | 1 | 0 | 8 | 24 | 23 | 16 | 11 | 13 | 0
|  | 2010/4 | 101 | 75626 | 1 | 0 | 6 | 30 | 34 | 20 | 4 | 6 | 0
2010 |  | Year Total | 489 | 385401 | 2 | 0 | 23 | 127 | 126 | 88 | 51 | 72 | 0
2011 |  | 2011/1 | 110 | 49239 | 0 | 0 | 7 | 29 | 32 | 17 | 10 | 15 | 0
|  | 2011/2 | 115 | 80041 | 1 | 0 | 8 | 25 | 31 | 19 | 17 | 14 | 0
|  | 2011/3 | 133 | 130728 | 1 | 0 | 7 | 44 | 38 | 22 | 13 | 8 | 0
|  | 2011/4 | 104 | 89137 | 0 | 0 | 6 | 35 | 26 | 22 | 7 | 8 | 0
2011 |  | Year Total | 462 | 349145 | 2 | 0 | 28 | 133 | 127 | 80 | 47 | 45 | 0
2012 |  | 2012/1 | 100 | 48416 | 0 | 0 | 2 | 29 | 30 | 17 | 5 | 17 | 0
|  | 2012/2 | 233 | 172246 | 1 | 0 | 11 | 80 | 66 | 30 | 16 | 29 | 0
|  | 2012/3 | 141 | 106306 | 0 | 0 | 7 | 38 | 36 | 31 | 13 | 16 | 0
|  | 2012/4 | 139 | 87369 | 0 | 0 | 10 | 37 | 44 | 26 | 14 | 8 | 0
2012 |  | Year Total | 613 | 414337 | 1 | 0 | 30 | 184 | 176 | 104 | 48 | 70 | 0
2013 |  | 2013/1 | 108 | 128150 | 0 | 0 | 7 | 31 | 25 | 23 | 10 | 12 | 0
|  | 2013/2 | 143 | 152153 | 2 | 2 | 9 | 34 | 36 | 30 | 15 | 15 | 0
|  | 2013/3 | 127 | 93408 | 0 | 0 | 9 | 33 | 38 | 25 | 10 | 12 | 0
|  | 2013/4 | 125 | 62102 | 2 | 0 | 9 | 46 | 39 | 15 | 7 | 7 | 0
2013 |  | Year Total | 503 | 435813 | 4 | 2 | 34 | 144 | 138 | 93 | 42 | 46 | 0
2014 |  | 2014/1 | 107 | 87567 | 2 | 0 | 16 | 27 | 24 | 25 | 7 | 6 | 0
|  | 2014/2 | 113 | 77405 | 0 | 0 | 5 | 24 | 53 | 19 | 4 | 8 | 0
|  | 2014/3 | 87 | 55618 | 1 | 0 | 10 | 25 | 27 | 13 | 6 | 5 | 0
|  | 2014/4 | 103 | 102828 | 1 | 0 | 14 | 25 | 27 | 21 | 5 | 10 | 0
2014 |  | Year Total | 410 | 323418 | 4 | 0 | 45 | 101 | 131 | 78 | 22 | 29 | 0
2015 |  | 2015/1 | 117 | 92285 | 0 | 0 | 12 | 20 | 40 | 26 | 12 | 7 | 0
|  | 2015/2 | 94 | 95561 | 2 | 0 | 3 | 26 | 28 | 21 | 7 | 7 | 0
|  | 2015/3 | 100 | 84248 | 0 | 0 | 10 | 26 | 30 | 16 | 5 | 13 | 0
|  | 2015/4 | 123 | 81395 | 5 | 0 | 18 | 26 | 32 | 23 | 8 | 11 | 0
2015 |  | Year Total | 434 | 353489 | 7 | 0 | 43 | 98 | 130 | 86 | 32 | 38 | 0
2016 |  | 2016/1 | 95 | 41722 | 5 | 0 | 9 | 28 | 27 | 11 | 5 | 10 | 0
|  | 2016/2 | 127 | 39910 | 1 | 0 | 12 | 26 | 40 | 33 | 11 | 4 | 0
|  | 2016/3 | 275 | 49511 | 177 | 0 | 4 | 26 | 45 | 10 | 7 | 6 | 0
|  | 2016/4 | 121 | 127153 | 8 | 0 | 7 | 30 | 32 | 33 | 7 | 4 | 0
2016 |  | Year Total | 618 | 258296 | 191 | 0 | 32 | 110 | 144 | 87 | 30 | 24 | 0
|  |  | Number of Lodgements | Total Floor Area (m2) | A | A+ | B | C | D | E | F | G | Not Recorded
Total |  |  | 4380 | 3314675 | 213 | 2 | 281 | 1133 | 1269 | 740 | 331 | 411 | 0
Kensington and Chelsea
Number of Lodgements by Energy Performance Asset Rating
|  |  | Number of Lodgements | Total Floor Area (m2) | A | A+ | B | C | D | E | F | G | Not Recorded
2008 |  | 2008/2 | 2 | 381 | 0 | 0 | 0 | 0 | 2 | 0 | 0 | 0 | 0
|  | 2008/3 | 26 | 13790 | 0 | 0 | 1 | 3 | 3 | 5 | 3 | 11 | 0
|  | 2008/4 | 118 | 65811 | 0 | 0 | 3 | 26 | 34 | 21 | 9 | 25 | 0
2008 |  | Year Total | 146 | 79982 | 0 | 0 | 4 | 29 | 39 | 26 | 12 | 36 | 0
2009 |  | 2009/1 | 109 | 96588 | 0 | 0 | 4 | 35 | 31 | 13 | 6 | 20 | 0
|  | 2009/2 | 143 | 71329 | 0 | 0 | 3 | 26 | 34 | 20 | 18 | 42 | 0
|  | 2009/3 | 108 | 43736 | 0 | 0 | 4 | 28 | 25 | 13 | 15 | 23 | 0
|  | 2009/4 | 127 | 56123 | 0 | 0 | 7 | 23 | 38 | 22 | 10 | 27 | 0
2009 |  | Year Total | 487 | 267776 | 0 | 0 | 18 | 112 | 128 | 68 | 49 | 112 | 0
2010 |  | 2010/1 | 116 | 66077 | 0 | 0 | 1 | 26 | 26 | 20 | 8 | 35 | 0
|  | 2010/2 | 210 | 59364 | 0 | 0 | 2 | 46 | 58 | 32 | 24 | 48 | 0
|  | 2010/3 | 96 | 25896 | 0 | 0 | 0 | 19 | 21 | 14 | 11 | 31 | 0
|  | 2010/4 | 109 | 38909 | 0 | 0 | 5 | 21 | 43 | 18 | 8 | 14 | 0
2010 |  | Year Total | 531 | 190246 | 0 | 0 | 8 | 112 | 148 | 84 | 51 | 128 | 0
2011 |  | 2011/1 | 163 | 50792 | 0 | 0 | 12 | 29 | 31 | 42 | 8 | 41 | 0
|  | 2011/2 | 107 | 31318 | 0 | 0 | 7 | 14 | 23 | 14 | 14 | 35 | 0
|  | 2011/3 | 83 | 37409 | 0 | 0 | 1 | 16 | 20 | 12 | 19 | 15 | 0
|  | 2011/4 | 78 | 35607 | 0 | 0 | 0 | 14 | 23 | 14 | 12 | 15 | 0
2011 |  | Year Total | 431 | 155126 | 0 | 0 | 20 | 73 | 97 | 82 | 53 | 106 | 0
2012 |  | 2012/1 | 114 | 38823 | 0 | 0 | 5 | 24 | 25 | 14 | 11 | 35 | 0
|  | 2012/2 | 194 | 63632 | 0 | 0 | 7 | 30 | 56 | 30 | 32 | 39 | 0
|  | 2012/3 | 151 | 45058 | 0 | 0 | 2 | 27 | 51 | 22 | 20 | 29 | 0
|  | 2012/4 | 115 | 39503 | 0 | 0 | 3 | 20 | 36 | 27 | 9 | 20 | 0
2012 |  | Year Total | 574 | 187016 | 0 | 0 | 17 | 101 | 168 | 93 | 72 | 123 | 0
2013 |  | 2013/1 | 118 | 42293 | 0 | 0 | 2 | 28 | 20 | 26 | 17 | 25 | 0
|  | 2013/2 | 125 | 32169 | 0 | 0 | 9 | 19 | 34 | 21 | 18 | 24 | 0
|  | 2013/3 | 104 | 34945 | 0 | 0 | 2 | 24 | 19 | 19 | 15 | 25 | 0
|  | 2013/4 | 99 | 57328 | 0 | 0 | 8 | 29 | 24 | 19 | 7 | 12 | 0
2013 |  | Year Total | 446 | 166735 | 0 | 0 | 21 | 100 | 97 | 85 | 57 | 86 | 0
2014 |  | 2014/1 | 118 | 57514 | 0 | 0 | 7 | 22 | 24 | 24 | 18 | 23 | 0
|  | 2014/2 | 69 | 29640 | 0 | 0 | 0 | 13 | 21 | 17 | 7 | 11 | 0
|  | 2014/3 | 50 | 35687 | 0 | 0 | 2 | 12 | 7 | 11 | 4 | 14 | 0
|  | 2014/4 | 76 | 28982 | 0 | 0 | 6 | 13 | 14 | 10 | 17 | 16 | 0
2014 |  | Year Total | 313 | 151823 | 0 | 0 | 15 | 60 | 66 | 62 | 46 | 64 | 0
2015 |  | 2015/1 | 66 | 45281 | 0 | 0 | 0 | 8 | 19 | 9 | 9 | 21 | 0
|  | 2015/2 | 75 | 84822 | 0 | 0 | 2 | 20 | 18 | 13 | 7 | 15 | 0
|  | 2015/3 | 53 | 54116 | 0 | 0 | 3 | 5 | 14 | 7 | 3 | 21 | 0
|  | 2015/4 | 56 | 41428 | 1 | 0 | 1 | 11 | 18 | 11 | 2 | 12 | 0
2015 |  | Year Total | 250 | 225647 | 1 | 0 | 6 | 44 | 69 | 40 | 21 | 69 | 0
2016 |  | 2016/1 | 107 | 38932 | 9 | 0 | 12 | 14 | 26 | 23 | 10 | 13 | 0
|  | 2016/2 | 83 | 36915 | 0 | 0 | 2 | 20 | 33 | 14 | 8 | 6 | 0
|  | 2016/3 | 77 | 23646 | 0 | 0 | 5 | 15 | 23 | 16 | 5 | 13 | 0
|  | 2016/4 | 81 | 31004 | 0 | 0 | 3 | 16 | 27 | 18 | 5 | 12 | 0
2016 |  | Year Total | 348 | 130497 | 9 | 0 | 22 | 65 | 109 | 71 | 28 | 44 | 0
|  |  | Number of Lodgements | Total Floor Area (m2) | A | A+ | B | C | D | E | F | G | Not Recorded
Total |  |  | 3526 | 1554848 | 10 | 0 | 131 | 696 | 921 | 611 | 389 | 768 | 0
Kettering
Number of Lodgements by Energy Performance Asset Rating
|  |  | Number of Lodgements | Total Floor Area (m2) | A | A+ | B | C | D | E | F | G | Not Recorded
2008 |  | 2008/3 | 5 | 14623 | 0 | 0 | 2 | 1 | 2 | 0 | 0 | 0 | 0
|  | 2008/4 | 84 | 83944 | 0 | 0 | 6 | 59 | 5 | 7 | 3 | 4 | 0
2008 |  | Year Total | 89 | 98567 | 0 | 0 | 8 | 60 | 7 | 7 | 3 | 4 | 0
2009 |  | 2009/1 | 41 | 23255 | 0 | 0 | 0 | 4 | 15 | 15 | 5 | 2 | 0
|  | 2009/2 | 54 | 41550 | 0 | 0 | 5 | 14 | 21 | 7 | 2 | 5 | 0
|  | 2009/3 | 39 | 67675 | 2 | 0 | 10 | 11 | 6 | 6 | 0 | 4 | 0
|  | 2009/4 | 39 | 14480 | 0 | 0 | 9 | 7 | 13 | 4 | 1 | 5 | 0
2009 |  | Year Total | 173 | 146960 | 2 | 0 | 24 | 36 | 55 | 32 | 8 | 16 | 0
2010 |  | 2010/1 | 25 | 12555 | 0 | 0 | 5 | 0 | 10 | 6 | 0 | 4 | 0
|  | 2010/2 | 23 | 45811 | 0 | 0 | 3 | 11 | 3 | 3 | 0 | 3 | 0
|  | 2010/3 | 34 | 74438 | 0 | 0 | 3 | 10 | 9 | 7 | 1 | 4 | 0
|  | 2010/4 | 19 | 4367 | 0 | 0 | 4 | 6 | 5 | 2 | 1 | 1 | 0
2010 |  | Year Total | 101 | 137171 | 0 | 0 | 15 | 27 | 27 | 18 | 2 | 12 | 0
2011 |  | 2011/1 | 13 | 7958 | 0 | 0 | 1 | 2 | 5 | 3 | 1 | 1 | 0
|  | 2011/2 | 46 | 25516 | 0 | 0 | 3 | 9 | 20 | 9 | 3 | 2 | 0
|  | 2011/3 | 38 | 9611 | 0 | 0 | 0 | 5 | 13 | 7 | 3 | 10 | 0
|  | 2011/4 | 25 | 18590 | 0 | 0 | 2 | 4 | 11 | 5 | 3 | 0 | 0
2011 |  | Year Total | 122 | 61675 | 0 | 0 | 6 | 20 | 49 | 24 | 10 | 13 | 0
2012 |  | 2012/1 | 28 | 16537 | 0 | 0 | 0 | 7 | 11 | 6 | 3 | 1 | 0
|  | 2012/2 | 52 | 27695 | 1 | 0 | 6 | 10 | 15 | 5 | 8 | 7 | 0
|  | 2012/3 | 38 | 81551 | 1 | 0 | 4 | 15 | 10 | 3 | 5 | 0 | 0
|  | 2012/4 | 16 | 6084 | 0 | 0 | 0 | 3 | 4 | 6 | 1 | 2 | 0
2012 |  | Year Total | 134 | 131867 | 2 | 0 | 10 | 35 | 40 | 20 | 17 | 10 | 0
2013 |  | 2013/1 | 31 | 19419 | 0 | 0 | 4 | 8 | 7 | 3 | 2 | 7 | 0
|  | 2013/2 | 41 | 13963 | 0 | 0 | 3 | 12 | 14 | 4 | 2 | 6 | 0
|  | 2013/3 | 24 | 33898 | 0 | 0 | 3 | 10 | 8 | 1 | 1 | 1 | 0
|  | 2013/4 | 34 | 22657 | 0 | 0 | 4 | 6 | 14 | 7 | 1 | 2 | 0
2013 |  | Year Total | 130 | 89937 | 0 | 0 | 14 | 36 | 43 | 15 | 6 | 16 | 0
2014 |  | 2014/1 | 38 | 11733 | 0 | 0 | 2 | 4 | 7 | 6 | 4 | 15 | 0
|  | 2014/2 | 39 | 15173 | 0 | 0 | 1 | 8 | 12 | 13 | 4 | 1 | 0
|  | 2014/3 | 20 | 15053 | 0 | 0 | 2 | 5 | 6 | 4 | 1 | 2 | 0
|  | 2014/4 | 19 | 15211 | 0 | 0 | 3 | 3 | 7 | 4 | 1 | 1 | 0
2014 |  | Year Total | 116 | 57170 | 0 | 0 | 8 | 20 | 32 | 27 | 10 | 19 | 0
2015 |  | 2015/1 | 28 | 12974 | 0 | 0 | 1 | 6 | 7 | 6 | 1 | 7 | 0
|  | 2015/2 | 24 | 43149 | 1 | 0 | 2 | 6 | 9 | 3 | 2 | 1 | 0
|  | 2015/3 | 23 | 13675 | 0 | 0 | 2 | 4 | 8 | 5 | 1 | 3 | 0
|  | 2015/4 | 20 | 6764 | 1 | 0 | 2 | 6 | 4 | 1 | 2 | 4 | 0
2015 |  | Year Total | 95 | 76562 | 2 | 0 | 7 | 22 | 28 | 15 | 6 | 15 | 0
2016 |  | 2016/1 | 50 | 15714 | 1 | 0 | 6 | 22 | 13 | 5 | 1 | 2 | 0
|  | 2016/2 | 32 | 29904 | 0 | 0 | 2 | 6 | 16 | 3 | 1 | 4 | 0
|  | 2016/3 | 22 | 20119 | 0 | 0 | 1 | 4 | 6 | 5 | 2 | 4 | 0
|  | 2016/4 | 30 | 14218 | 2 | 2 | 0 | 9 | 12 | 2 | 0 | 3 | 0
2016 |  | Year Total | 134 | 79955 | 3 | 2 | 9 | 41 | 47 | 15 | 4 | 13 | 0
|  |  | Number of Lodgements | Total Floor Area (m2) | A | A+ | B | C | D | E | F | G | Not Recorded
Total |  |  | 1094 | 879864 | 9 | 2 | 101 | 297 | 328 | 173 | 66 | 118 | 0
King's Lynn and West Norfolk
Number of Lodgements by Energy Performance Asset Rating
|  |  | Number of Lodgements | Total Floor Area (m2) | A | A+ | B | C | D | E | F | G | Not Recorded
2008 |  | 2008/3 | 3 | 1016 | 0 | 0 | 0 | 2 | 1 | 0 | 0 | 0 | 0
|  | 2008/4 | 38 | 24674 | 0 | 0 | 2 | 13 | 8 | 7 | 3 | 5 | 0
2008 |  | Year Total | 41 | 25690 | 0 | 0 | 2 | 15 | 9 | 7 | 3 | 5 | 0
2009 |  | 2009/1 | 101 | 54516 | 3 | 0 | 13 | 25 | 23 | 24 | 6 | 7 | 0
|  | 2009/2 | 63 | 24701 | 0 | 0 | 2 | 15 | 19 | 10 | 8 | 9 | 0
|  | 2009/3 | 57 | 21721 | 0 | 0 | 2 | 10 | 20 | 14 | 7 | 4 | 0
|  | 2009/4 | 45 | 16282 | 0 | 0 | 6 | 8 | 14 | 7 | 4 | 6 | 0
2009 |  | Year Total | 266 | 117220 | 3 | 0 | 23 | 58 | 76 | 55 | 25 | 26 | 0
2010 |  | 2010/1 | 36 | 19126 | 0 | 0 | 3 | 9 | 10 | 6 | 1 | 7 | 0
|  | 2010/2 | 43 | 34052 | 1 | 0 | 4 | 7 | 10 | 10 | 6 | 5 | 0
|  | 2010/3 | 23 | 13453 | 1 | 0 | 3 | 6 | 5 | 4 | 2 | 2 | 0
|  | 2010/4 | 28 | 20805 | 0 | 0 | 4 | 3 | 12 | 5 | 2 | 2 | 0
2010 |  | Year Total | 130 | 87436 | 2 | 0 | 14 | 25 | 37 | 25 | 11 | 16 | 0
2011 |  | 2011/1 | 54 | 91907 | 1 | 0 | 2 | 20 | 12 | 7 | 7 | 5 | 0
|  | 2011/2 | 43 | 16261 | 0 | 0 | 1 | 9 | 11 | 5 | 7 | 10 | 0
|  | 2011/3 | 40 | 13477 | 0 | 0 | 10 | 7 | 10 | 6 | 2 | 5 | 0
|  | 2011/4 | 39 | 22350 | 0 | 0 | 9 | 13 | 6 | 3 | 4 | 4 | 0
2011 |  | Year Total | 176 | 143995 | 1 | 0 | 22 | 49 | 39 | 21 | 20 | 24 | 0
2012 |  | 2012/1 | 51 | 19908 | 2 | 0 | 2 | 11 | 16 | 9 | 3 | 8 | 0
|  | 2012/2 | 60 | 27638 | 0 | 0 | 0 | 16 | 18 | 13 | 4 | 9 | 0
|  | 2012/3 | 68 | 24868 | 1 | 0 | 4 | 15 | 23 | 11 | 9 | 5 | 0
|  | 2012/4 | 47 | 21524 | 1 | 0 | 5 | 3 | 15 | 7 | 5 | 10 | 1
2012 |  | Year Total | 226 | 93938 | 4 | 0 | 11 | 45 | 72 | 40 | 21 | 32 | 1
2013 |  | 2013/1 | 43 | 22969 | 0 | 0 | 4 | 10 | 12 | 6 | 3 | 7 | 1
|  | 2013/2 | 67 | 43747 | 1 | 0 | 7 | 19 | 24 | 5 | 4 | 7 | 0
|  | 2013/3 | 45 | 16138 | 1 | 0 | 8 | 7 | 15 | 6 | 5 | 3 | 0
|  | 2013/4 | 34 | 22624 | 0 | 0 | 4 | 4 | 9 | 9 | 3 | 5 | 0
2013 |  | Year Total | 189 | 105478 | 2 | 0 | 23 | 40 | 60 | 26 | 15 | 22 | 1
2014 |  | 2014/1 | 54 | 31900 | 2 | 1 | 21 | 15 | 9 | 0 | 1 | 5 | 0
|  | 2014/2 | 47 | 19987 | 0 | 0 | 2 | 12 | 19 | 11 | 2 | 1 | 0
|  | 2014/3 | 50 | 37998 | 0 | 0 | 4 | 9 | 13 | 7 | 6 | 11 | 0
|  | 2014/4 | 42 | 17701 | 1 | 1 | 2 | 8 | 17 | 7 | 4 | 2 | 0
2014 |  | Year Total | 193 | 107586 | 3 | 2 | 29 | 44 | 58 | 25 | 13 | 19 | 0
2015 |  | 2015/1 | 37 | 24458 | 1 | 0 | 5 | 12 | 7 | 6 | 3 | 3 | 0
|  | 2015/2 | 47 | 52716 | 1 | 0 | 1 | 12 | 15 | 10 | 3 | 5 | 0
|  | 2015/3 | 39 | 20753 | 0 | 0 | 3 | 7 | 15 | 8 | 4 | 2 | 0
|  | 2015/4 | 48 | 24098 | 1 | 0 | 1 | 6 | 25 | 6 | 3 | 5 | 1
2015 |  | Year Total | 171 | 122025 | 3 | 0 | 10 | 37 | 62 | 30 | 13 | 15 | 1
2016 |  | 2016/1 | 33 | 13205 | 1 | 0 | 1 | 8 | 10 | 7 | 1 | 5 | 0
|  | 2016/2 | 38 | 22877 | 0 | 0 | 4 | 7 | 12 | 8 | 1 | 6 | 0
|  | 2016/3 | 64 | 59601 | 1 | 1 | 3 | 13 | 19 | 17 | 6 | 4 | 0
|  | 2016/4 | 44 | 28117 | 0 | 0 | 3 | 15 | 5 | 6 | 6 | 9 | 0
2016 |  | Year Total | 179 | 123800 | 2 | 1 | 11 | 43 | 46 | 38 | 14 | 24 | 0
|  |  | Number of Lodgements | Total Floor Area (m2) | A | A+ | B | C | D | E | F | G | Not Recorded
Total |  |  | 1571 | 927168 | 20 | 3 | 145 | 356 | 459 | 267 | 135 | 183 | 3
Kingston upon Hull, City of
Number of Lodgements by Energy Performance Asset Rating
|  |  | Number of Lodgements | Total Floor Area (m2) | A | A+ | B | C | D | E | F | G | Not Recorded
2008 |  | 2008/3 | 9 | 5707 | 0 | 0 | 3 | 3 | 3 | 0 | 0 | 0 | 0
|  | 2008/4 | 125 | 103159 | 1 | 0 | 16 | 33 | 33 | 22 | 9 | 11 | 0
2008 |  | Year Total | 134 | 108866 | 1 | 0 | 19 | 36 | 36 | 22 | 9 | 11 | 0
2009 |  | 2009/1 | 212 | 128731 | 1 | 0 | 20 | 70 | 58 | 43 | 14 | 6 | 0
|  | 2009/2 | 180 | 143194 | 0 | 0 | 4 | 56 | 53 | 36 | 13 | 18 | 0
|  | 2009/3 | 181 | 72319 | 0 | 0 | 11 | 35 | 57 | 39 | 22 | 17 | 0
|  | 2009/4 | 164 | 83649 | 0 | 0 | 9 | 34 | 38 | 33 | 14 | 36 | 0
2009 |  | Year Total | 737 | 427893 | 1 | 0 | 44 | 195 | 206 | 151 | 63 | 77 | 0
2010 |  | 2010/1 | 164 | 67467 | 1 | 0 | 5 | 42 | 53 | 28 | 19 | 16 | 0
|  | 2010/2 | 121 | 49788 | 0 | 0 | 5 | 22 | 50 | 21 | 8 | 15 | 0
|  | 2010/3 | 121 | 55108 | 0 | 0 | 11 | 26 | 38 | 31 | 11 | 4 | 0
|  | 2010/4 | 107 | 41221 | 0 | 0 | 8 | 30 | 32 | 24 | 8 | 5 | 0
2010 |  | Year Total | 513 | 213584 | 1 | 0 | 29 | 120 | 173 | 104 | 46 | 40 | 0
2011 |  | 2011/1 | 125 | 46735 | 1 | 0 | 12 | 35 | 33 | 15 | 11 | 18 | 0
|  | 2011/2 | 115 | 64088 | 0 | 0 | 6 | 15 | 36 | 29 | 15 | 14 | 0
|  | 2011/3 | 112 | 65075 | 0 | 0 | 11 | 26 | 39 | 22 | 6 | 8 | 0
|  | 2011/4 | 77 | 96583 | 0 | 0 | 10 | 13 | 17 | 16 | 9 | 12 | 0
2011 |  | Year Total | 429 | 272481 | 1 | 0 | 39 | 89 | 125 | 82 | 41 | 52 | 0
2012 |  | 2012/1 | 138 | 86505 | 1 | 0 | 4 | 43 | 35 | 25 | 18 | 12 | 0
|  | 2012/2 | 204 | 88049 | 0 | 0 | 10 | 34 | 54 | 44 | 31 | 31 | 0
|  | 2012/3 | 132 | 146235 | 2 | 0 | 14 | 31 | 39 | 30 | 8 | 8 | 0
|  | 2012/4 | 132 | 100218 | 0 | 0 | 7 | 40 | 34 | 26 | 15 | 10 | 0
2012 |  | Year Total | 606 | 421007 | 3 | 0 | 35 | 148 | 162 | 125 | 72 | 61 | 0
2013 |  | 2013/1 | 94 | 86668 | 2 | 0 | 7 | 23 | 28 | 14 | 7 | 13 | 0
|  | 2013/2 | 113 | 63746 | 0 | 0 | 10 | 26 | 37 | 23 | 11 | 6 | 0
|  | 2013/3 | 81 | 78377 | 6 | 0 | 11 | 14 | 25 | 13 | 5 | 7 | 0
|  | 2013/4 | 103 | 46053 | 4 | 0 | 6 | 24 | 32 | 16 | 7 | 14 | 0
2013 |  | Year Total | 391 | 274844 | 12 | 0 | 34 | 87 | 122 | 66 | 30 | 40 | 0
2014 |  | 2014/1 | 96 | 61205 | 0 | 0 | 7 | 30 | 29 | 12 | 10 | 8 | 0
|  | 2014/2 | 115 | 130031 | 2 | 0 | 9 | 31 | 35 | 18 | 6 | 14 | 0
|  | 2014/3 | 89 | 43917 | 2 | 0 | 11 | 12 | 28 | 14 | 12 | 10 | 0
|  | 2014/4 | 59 | 55529 | 1 | 1 | 3 | 15 | 14 | 10 | 8 | 7 | 0
2014 |  | Year Total | 359 | 290682 | 5 | 1 | 30 | 88 | 106 | 54 | 36 | 39 | 0
2015 |  | 2015/1 | 78 | 52143 | 1 | 0 | 7 | 17 | 22 | 14 | 8 | 9 | 0
|  | 2015/2 | 116 | 76654 | 1 | 0 | 16 | 25 | 33 | 23 | 9 | 9 | 0
|  | 2015/3 | 82 | 48553 | 1 | 0 | 5 | 17 | 26 | 18 | 2 | 13 | 0
|  | 2015/4 | 97 | 85691 | 2 | 0 | 10 | 24 | 31 | 20 | 3 | 7 | 0
2015 |  | Year Total | 373 | 263041 | 5 | 0 | 38 | 83 | 112 | 75 | 22 | 38 | 0
2016 |  | 2016/1 | 70 | 60897 | 1 | 0 | 8 | 21 | 19 | 11 | 7 | 3 | 0
|  | 2016/2 | 103 | 67099 | 0 | 0 | 12 | 17 | 36 | 19 | 12 | 7 | 0
|  | 2016/3 | 86 | 46322 | 4 | 0 | 14 | 16 | 18 | 25 | 5 | 4 | 0
|  | 2016/4 | 71 | 105660 | 3 | 0 | 9 | 7 | 26 | 9 | 6 | 11 | 0
2016 |  | Year Total | 330 | 279978 | 8 | 0 | 43 | 61 | 99 | 64 | 30 | 25 | 0
|  |  | Number of Lodgements | Total Floor Area (m2) | A | A+ | B | C | D | E | F | G | Not Recorded
Total |  |  | 3872 | 2552376 | 37 | 1 | 311 | 907 | 1141 | 743 | 349 | 383 | 0
Kingston upon Thames
Number of Lodgements by Energy Performance Asset Rating
|  |  | Number of Lodgements | Total Floor Area (m2) | A | A+ | B | C | D | E | F | G | Not Recorded
2008 |  | 2008/2 | 1 | 350 | 0 | 0 | 0 | 0 | 1 | 0 | 0 | 0 | 0
|  | 2008/3 | 15 | 13767 | 0 | 0 | 0 | 10 | 4 | 1 | 0 | 0 | 0
|  | 2008/4 | 96 | 127888 | 0 | 0 | 12 | 24 | 29 | 14 | 5 | 12 | 0
2008 |  | Year Total | 112 | 142005 | 0 | 0 | 12 | 34 | 34 | 15 | 5 | 12 | 0
2009 |  | 2009/1 | 118 | 58856 | 0 | 0 | 8 | 56 | 28 | 14 | 5 | 7 | 0
|  | 2009/2 | 93 | 48575 | 0 | 0 | 5 | 27 | 32 | 18 | 6 | 5 | 0
|  | 2009/3 | 48 | 18368 | 0 | 0 | 0 | 15 | 14 | 7 | 4 | 8 | 0
|  | 2009/4 | 61 | 53824 | 0 | 0 | 0 | 24 | 18 | 5 | 4 | 10 | 0
2009 |  | Year Total | 320 | 179623 | 0 | 0 | 13 | 122 | 92 | 44 | 19 | 30 | 0
2010 |  | 2010/1 | 52 | 44657 | 1 | 0 | 3 | 15 | 17 | 9 | 2 | 5 | 0
|  | 2010/2 | 45 | 27521 | 0 | 0 | 2 | 19 | 11 | 9 | 0 | 4 | 0
|  | 2010/3 | 50 | 19350 | 0 | 0 | 3 | 10 | 21 | 5 | 4 | 7 | 0
|  | 2010/4 | 44 | 38284 | 1 | 0 | 6 | 14 | 13 | 1 | 5 | 4 | 0
2010 |  | Year Total | 191 | 129812 | 2 | 0 | 14 | 58 | 62 | 24 | 11 | 20 | 0
2011 |  | 2011/1 | 57 | 31520 | 0 | 0 | 3 | 16 | 20 | 5 | 4 | 9 | 0
|  | 2011/2 | 65 | 34492 | 1 | 0 | 3 | 13 | 17 | 8 | 7 | 16 | 0
|  | 2011/3 | 52 | 17868 | 1 | 0 | 5 | 9 | 17 | 8 | 6 | 6 | 0
|  | 2011/4 | 28 | 7764 | 0 | 0 | 3 | 5 | 12 | 2 | 6 | 0 | 0
2011 |  | Year Total | 202 | 91644 | 2 | 0 | 14 | 43 | 66 | 23 | 23 | 31 | 0
2012 |  | 2012/1 | 92 | 41168 | 0 | 0 | 7 | 33 | 24 | 9 | 10 | 9 | 0
|  | 2012/2 | 113 | 49192 | 0 | 0 | 1 | 27 | 28 | 23 | 17 | 17 | 0
|  | 2012/3 | 86 | 61796 | 0 | 0 | 6 | 28 | 25 | 9 | 10 | 8 | 0
|  | 2012/4 | 105 | 48272 | 1 | 0 | 5 | 24 | 40 | 15 | 4 | 16 | 0
2012 |  | Year Total | 396 | 200428 | 1 | 0 | 19 | 112 | 117 | 56 | 41 | 50 | 0
2013 |  | 2013/1 | 65 | 41428 | 1 | 0 | 7 | 15 | 19 | 8 | 3 | 12 | 0
|  | 2013/2 | 52 | 18072 | 0 | 0 | 6 | 12 | 16 | 8 | 3 | 7 | 0
|  | 2013/3 | 51 | 27989 | 2 | 0 | 6 | 17 | 15 | 4 | 4 | 3 | 0
|  | 2013/4 | 66 | 31080 | 1 | 0 | 2 | 20 | 15 | 17 | 7 | 4 | 0
2013 |  | Year Total | 234 | 118569 | 4 | 0 | 21 | 64 | 65 | 37 | 17 | 26 | 0
2014 |  | 2014/1 | 43 | 18759 | 0 | 0 | 5 | 13 | 13 | 1 | 6 | 5 | 0
|  | 2014/2 | 58 | 36874 | 0 | 0 | 3 | 13 | 15 | 12 | 5 | 9 | 1
|  | 2014/3 | 112 | 79774 | 9 | 0 | 1 | 10 | 27 | 39 | 11 | 15 | 0
|  | 2014/4 | 56 | 26736 | 2 | 0 | 3 | 14 | 19 | 7 | 4 | 7 | 0
2014 |  | Year Total | 269 | 162143 | 11 | 0 | 12 | 50 | 74 | 59 | 26 | 36 | 1
2015 |  | 2015/1 | 44 | 20745 | 0 | 0 | 2 | 10 | 13 | 3 | 5 | 11 | 0
|  | 2015/2 | 40 | 23130 | 2 | 0 | 2 | 12 | 8 | 7 | 6 | 3 | 0
|  | 2015/3 | 24 | 17505 | 1 | 0 | 0 | 2 | 7 | 10 | 3 | 1 | 0
|  | 2015/4 | 52 | 28337 | 0 | 0 | 2 | 21 | 19 | 5 | 2 | 3 | 0
2015 |  | Year Total | 160 | 89717 | 3 | 0 | 6 | 45 | 47 | 25 | 16 | 18 | 0
2016 |  | 2016/1 | 53 | 38101 | 0 | 0 | 3 | 13 | 28 | 1 | 3 | 5 | 0
|  | 2016/2 | 75 | 47655 | 1 | 0 | 2 | 16 | 34 | 16 | 1 | 5 | 0
|  | 2016/3 | 41 | 21353 | 0 | 0 | 1 | 10 | 16 | 10 | 3 | 1 | 0
|  | 2016/4 | 45 | 23329 | 1 | 0 | 1 | 9 | 20 | 9 | 1 | 4 | 0
2016 |  | Year Total | 214 | 130438 | 2 | 0 | 7 | 48 | 98 | 36 | 8 | 15 | 0
|  |  | Number of Lodgements | Total Floor Area (m2) | A | A+ | B | C | D | E | F | G | Not Recorded
Total |  |  | 2098 | 1244379 | 25 | 0 | 118 | 576 | 655 | 319 | 166 | 238 | 1
Kirklees
Number of Lodgements by Energy Performance Asset Rating
|  |  | Number of Lodgements | Total Floor Area (m2) | A | A+ | B | C | D | E | F | G | Not Recorded
2008 |  | 2008/3 | 13 | 14221 | 0 | 0 | 0 | 7 | 5 | 0 | 0 | 1 | 0
|  | 2008/4 | 107 | 108745 | 1 | 0 | 10 | 19 | 27 | 26 | 12 | 12 | 0
2008 |  | Year Total | 120 | 122966 | 1 | 0 | 10 | 26 | 32 | 26 | 12 | 13 | 0
2009 |  | 2009/1 | 226 | 165272 | 0 | 0 | 9 | 91 | 53 | 41 | 19 | 13 | 0
|  | 2009/2 | 169 | 88605 | 1 | 0 | 3 | 48 | 48 | 40 | 15 | 14 | 0
|  | 2009/3 | 231 | 98924 | 0 | 0 | 8 | 60 | 69 | 55 | 21 | 18 | 0
|  | 2009/4 | 132 | 64840 | 1 | 0 | 3 | 24 | 43 | 36 | 13 | 12 | 0
2009 |  | Year Total | 758 | 417641 | 2 | 0 | 23 | 223 | 213 | 172 | 68 | 57 | 0
2010 |  | 2010/1 | 110 | 56291 | 0 | 0 | 5 | 22 | 26 | 24 | 15 | 18 | 0
|  | 2010/2 | 149 | 85583 | 2 | 0 | 13 | 36 | 49 | 16 | 16 | 17 | 0
|  | 2010/3 | 133 | 39105 | 0 | 0 | 11 | 37 | 41 | 18 | 16 | 10 | 0
|  | 2010/4 | 105 | 54115 | 0 | 0 | 8 | 34 | 33 | 14 | 9 | 7 | 0
2010 |  | Year Total | 497 | 235094 | 2 | 0 | 37 | 129 | 149 | 72 | 56 | 52 | 0
2011 |  | 2011/1 | 135 | 109678 | 0 | 0 | 6 | 45 | 47 | 17 | 10 | 10 | 0
|  | 2011/2 | 109 | 44059 | 0 | 0 | 14 | 35 | 24 | 20 | 9 | 7 | 0
|  | 2011/3 | 135 | 86435 | 2 | 0 | 13 | 32 | 39 | 15 | 17 | 17 | 0
|  | 2011/4 | 98 | 35126 | 0 | 0 | 5 | 29 | 29 | 15 | 11 | 9 | 0
2011 |  | Year Total | 477 | 275298 | 2 | 0 | 38 | 141 | 139 | 67 | 47 | 43 | 0
2012 |  | 2012/1 | 116 | 52276 | 0 | 0 | 3 | 30 | 39 | 15 | 12 | 17 | 0
|  | 2012/2 | 171 | 111482 | 0 | 0 | 11 | 51 | 55 | 29 | 12 | 13 | 0
|  | 2012/3 | 202 | 129596 | 0 | 0 | 12 | 64 | 60 | 28 | 15 | 23 | 0
|  | 2012/4 | 147 | 142361 | 0 | 0 | 5 | 38 | 37 | 28 | 21 | 18 | 0
2012 |  | Year Total | 636 | 435715 | 0 | 0 | 31 | 183 | 191 | 100 | 60 | 71 | 0
2013 |  | 2013/1 | 119 | 81122 | 0 | 0 | 4 | 29 | 37 | 19 | 11 | 19 | 0
|  | 2013/2 | 180 | 105690 | 0 | 0 | 10 | 52 | 59 | 22 | 19 | 18 | 0
|  | 2013/3 | 116 | 75454 | 0 | 0 | 6 | 35 | 32 | 18 | 9 | 16 | 0
|  | 2013/4 | 95 | 62784 | 1 | 0 | 4 | 23 | 26 | 21 | 10 | 10 | 0
2013 |  | Year Total | 510 | 325050 | 1 | 0 | 24 | 139 | 154 | 80 | 49 | 63 | 0
2014 |  | 2014/1 | 149 | 91038 | 1 | 1 | 11 | 48 | 38 | 21 | 14 | 15 | 0
|  | 2014/2 | 122 | 65637 | 0 | 0 | 5 | 32 | 37 | 16 | 16 | 16 | 0
|  | 2014/3 | 106 | 82712 | 0 | 0 | 9 | 23 | 37 | 17 | 6 | 14 | 0
|  | 2014/4 | 144 | 81131 | 0 | 0 | 9 | 33 | 46 | 28 | 18 | 10 | 0
2014 |  | Year Total | 521 | 320518 | 1 | 1 | 34 | 136 | 158 | 82 | 54 | 55 | 0
2015 |  | 2015/1 | 120 | 100250 | 1 | 0 | 6 | 24 | 41 | 25 | 12 | 11 | 0
|  | 2015/2 | 154 | 127789 | 0 | 0 | 7 | 36 | 33 | 32 | 13 | 33 | 0
|  | 2015/3 | 111 | 53244 | 0 | 0 | 7 | 30 | 35 | 15 | 9 | 15 | 0
|  | 2015/4 | 126 | 137013 | 1 | 0 | 10 | 34 | 35 | 20 | 17 | 9 | 0
2015 |  | Year Total | 511 | 418296 | 2 | 0 | 30 | 124 | 144 | 92 | 51 | 68 | 0
2016 |  | 2016/1 | 146 | 82888 | 0 | 0 | 6 | 26 | 59 | 26 | 12 | 17 | 0
|  | 2016/2 | 96 | 63953 | 2 | 0 | 3 | 30 | 26 | 19 | 7 | 9 | 0
|  | 2016/3 | 102 | 38398 | 2 | 1 | 12 | 27 | 31 | 9 | 8 | 12 | 0
|  | 2016/4 | 93 | 77836 | 4 | 0 | 6 | 16 | 28 | 24 | 9 | 6 | 0
2016 |  | Year Total | 437 | 263075 | 8 | 1 | 27 | 99 | 144 | 78 | 36 | 44 | 0
|  |  | Number of Lodgements | Total Floor Area (m2) | A | A+ | B | C | D | E | F | G | Not Recorded
Total |  |  | 4467 | 2813653 | 19 | 2 | 254 | 1200 | 1324 | 769 | 433 | 466 | 0
Knowsley
Number of Lodgements by Energy Performance Asset Rating
|  |  | Number of Lodgements | Total Floor Area (m2) | A | A+ | B | C | D | E | F | G | Not Recorded
2008 |  | 2008/2 | 2 | 12972 | 0 | 0 | 2 | 0 | 0 | 0 | 0 | 0 | 0
|  | 2008/3 | 7 | 22767 | 0 | 0 | 1 | 4 | 2 | 0 | 0 | 0 | 0
|  | 2008/4 | 29 | 34508 | 1 | 0 | 7 | 7 | 11 | 3 | 0 | 0 | 0
2008 |  | Year Total | 38 | 70247 | 1 | 0 | 10 | 11 | 13 | 3 | 0 | 0 | 0
2009 |  | 2009/1 | 58 | 55590 | 0 | 0 | 17 | 16 | 9 | 12 | 3 | 1 | 0
|  | 2009/2 | 54 | 61296 | 0 | 0 | 4 | 10 | 13 | 13 | 10 | 4 | 0
|  | 2009/3 | 28 | 51423 | 0 | 0 | 7 | 6 | 6 | 6 | 0 | 3 | 0
|  | 2009/4 | 16 | 38642 | 0 | 0 | 7 | 4 | 2 | 2 | 1 | 0 | 0
2009 |  | Year Total | 156 | 206951 | 0 | 0 | 35 | 36 | 30 | 33 | 14 | 8 | 0
2010 |  | 2010/1 | 33 | 147346 | 0 | 0 | 1 | 15 | 5 | 3 | 1 | 8 | 0
|  | 2010/2 | 25 | 17624 | 0 | 0 | 3 | 0 | 5 | 6 | 3 | 8 | 0
|  | 2010/3 | 27 | 20497 | 0 | 0 | 4 | 10 | 6 | 2 | 2 | 3 | 0
|  | 2010/4 | 12 | 15912 | 0 | 0 | 0 | 4 | 3 | 1 | 1 | 3 | 0
2010 |  | Year Total | 97 | 201379 | 0 | 0 | 8 | 29 | 19 | 12 | 7 | 22 | 0
2011 |  | 2011/1 | 40 | 31140 | 0 | 0 | 1 | 13 | 12 | 8 | 4 | 2 | 0
|  | 2011/2 | 25 | 45104 | 0 | 0 | 3 | 10 | 5 | 3 | 2 | 2 | 0
|  | 2011/3 | 43 | 77797 | 0 | 0 | 7 | 20 | 7 | 2 | 3 | 4 | 0
|  | 2011/4 | 67 | 67216 | 0 | 0 | 4 | 24 | 18 | 11 | 3 | 7 | 0
2011 |  | Year Total | 175 | 221257 | 0 | 0 | 15 | 67 | 42 | 24 | 12 | 15 | 0
2012 |  | 2012/1 | 43 | 63446 | 0 | 0 | 6 | 6 | 11 | 11 | 4 | 5 | 0
|  | 2012/2 | 106 | 69115 | 0 | 0 | 4 | 36 | 25 | 19 | 11 | 11 | 0
|  | 2012/3 | 69 | 79757 | 0 | 0 | 3 | 39 | 13 | 8 | 2 | 4 | 0
|  | 2012/4 | 39 | 38377 | 0 | 0 | 2 | 23 | 5 | 4 | 1 | 4 | 0
2012 |  | Year Total | 257 | 250695 | 0 | 0 | 15 | 104 | 54 | 42 | 18 | 24 | 0
2013 |  | 2013/1 | 25 | 50921 | 1 | 0 | 3 | 10 | 6 | 2 | 0 | 3 | 0
|  | 2013/2 | 21 | 93896 | 0 | 0 | 1 | 0 | 9 | 4 | 4 | 3 | 0
|  | 2013/3 | 16 | 7640 | 0 | 0 | 0 | 3 | 9 | 1 | 1 | 2 | 0
|  | 2013/4 | 16 | 5542 | 0 | 0 | 0 | 6 | 3 | 0 | 2 | 5 | 0
2013 |  | Year Total | 78 | 157999 | 1 | 0 | 4 | 19 | 27 | 7 | 7 | 13 | 0
2014 |  | 2014/1 | 38 | 81184 | 0 | 0 | 1 | 15 | 10 | 4 | 4 | 4 | 0
|  | 2014/2 | 40 | 35934 | 0 | 0 | 2 | 10 | 13 | 10 | 5 | 0 | 0
|  | 2014/3 | 38 | 20265 | 0 | 0 | 4 | 12 | 9 | 4 | 4 | 5 | 0
|  | 2014/4 | 25 | 30503 | 0 | 0 | 2 | 7 | 8 | 3 | 2 | 3 | 0
2014 |  | Year Total | 141 | 167886 | 0 | 0 | 9 | 44 | 40 | 21 | 15 | 12 | 0
2015 |  | 2015/1 | 27 | 51352 | 0 | 0 | 3 | 7 | 10 | 1 | 2 | 4 | 0
|  | 2015/2 | 21 | 29328 | 0 | 0 | 2 | 9 | 6 | 0 | 0 | 4 | 0
|  | 2015/3 | 87 | 98085 | 0 | 0 | 2 | 19 | 35 | 13 | 10 | 8 | 0
|  | 2015/4 | 46 | 48929 | 1 | 0 | 1 | 14 | 14 | 10 | 3 | 3 | 0
2015 |  | Year Total | 181 | 227694 | 1 | 0 | 8 | 49 | 65 | 24 | 15 | 19 | 0
2016 |  | 2016/1 | 19 | 6629 | 0 | 0 | 1 | 3 | 3 | 4 | 0 | 8 | 0
|  | 2016/2 | 29 | 35372 | 0 | 0 | 1 | 9 | 12 | 5 | 0 | 2 | 0
|  | 2016/3 | 25 | 42067 | 0 | 0 | 1 | 9 | 7 | 5 | 1 | 2 | 0
|  | 2016/4 | 20 | 29615 | 0 | 0 | 2 | 6 | 4 | 3 | 3 | 2 | 0
2016 |  | Year Total | 93 | 113683 | 0 | 0 | 5 | 27 | 26 | 17 | 4 | 14 | 0
|  |  | Number of Lodgements | Total Floor Area (m2) | A | A+ | B | C | D | E | F | G | Not Recorded
Total |  |  | 1216 | 1617791 | 3 | 0 | 109 | 386 | 316 | 183 | 92 | 127 | 0
Lambeth
Number of Lodgements by Energy Performance Asset Rating
|  |  | Number of Lodgements | Total Floor Area (m2) | A | A+ | B | C | D | E | F | G | Not Recorded
2008 |  | 2008/2 | 1 | 31207 | 0 | 0 | 0 | 1 | 0 | 0 | 0 | 0 | 0
|  | 2008/3 | 19 | 8881 | 0 | 0 | 1 | 7 | 8 | 1 | 0 | 2 | 0
|  | 2008/4 | 102 | 99972 | 0 | 0 | 9 | 26 | 27 | 17 | 19 | 4 | 0
2008 |  | Year Total | 122 | 140060 | 0 | 0 | 10 | 34 | 35 | 18 | 19 | 6 | 0
2009 |  | 2009/1 | 108 | 77323 | 0 | 0 | 6 | 32 | 34 | 22 | 9 | 5 | 0
|  | 2009/2 | 109 | 67859 | 0 | 0 | 5 | 39 | 32 | 16 | 9 | 8 | 0
|  | 2009/3 | 85 | 50678 | 1 | 0 | 4 | 24 | 29 | 15 | 5 | 7 | 0
|  | 2009/4 | 89 | 68428 | 0 | 0 | 4 | 26 | 22 | 19 | 8 | 10 | 0
2009 |  | Year Total | 391 | 264288 | 1 | 0 | 19 | 121 | 117 | 72 | 31 | 30 | 0
2010 |  | 2010/1 | 105 | 27801 | 0 | 0 | 10 | 23 | 23 | 29 | 14 | 6 | 0
|  | 2010/2 | 104 | 70383 | 0 | 0 | 3 | 20 | 26 | 20 | 17 | 18 | 0
|  | 2010/3 | 110 | 31696 | 0 | 0 | 7 | 25 | 34 | 18 | 8 | 18 | 0
|  | 2010/4 | 61 | 76433 | 0 | 0 | 3 | 22 | 12 | 10 | 7 | 7 | 0
2010 |  | Year Total | 380 | 206313 | 0 | 0 | 23 | 90 | 95 | 77 | 46 | 49 | 0
2011 |  | 2011/1 | 92 | 26083 | 1 | 0 | 6 | 29 | 20 | 15 | 10 | 11 | 0
|  | 2011/2 | 70 | 52510 | 0 | 0 | 4 | 14 | 29 | 18 | 2 | 3 | 0
|  | 2011/3 | 92 | 51309 | 0 | 0 | 4 | 27 | 27 | 15 | 14 | 5 | 0
|  | 2011/4 | 57 | 40499 | 1 | 0 | 2 | 20 | 17 | 10 | 4 | 3 | 0
2011 |  | Year Total | 311 | 170401 | 2 | 0 | 16 | 90 | 93 | 58 | 30 | 22 | 0
2012 |  | 2012/1 | 74 | 33877 | 0 | 0 | 7 | 11 | 22 | 17 | 8 | 9 | 0
|  | 2012/2 | 130 | 48643 | 0 | 0 | 9 | 28 | 51 | 17 | 15 | 10 | 0
|  | 2012/3 | 104 | 87337 | 0 | 0 | 7 | 35 | 32 | 9 | 9 | 12 | 0
|  | 2012/4 | 112 | 90921 | 0 | 0 | 4 | 27 | 30 | 27 | 11 | 13 | 0
2012 |  | Year Total | 420 | 260778 | 0 | 0 | 27 | 101 | 135 | 70 | 43 | 44 | 0
2013 |  | 2013/1 | 102 | 55129 | 2 | 0 | 9 | 26 | 30 | 11 | 11 | 13 | 0
|  | 2013/2 | 87 | 44706 | 0 | 0 | 4 | 26 | 34 | 11 | 5 | 7 | 0
|  | 2013/3 | 79 | 59728 | 2 | 0 | 10 | 21 | 22 | 12 | 4 | 8 | 0
|  | 2013/4 | 72 | 36493 | 2 | 0 | 4 | 20 | 22 | 7 | 4 | 13 | 0
2013 |  | Year Total | 340 | 196056 | 6 | 0 | 27 | 93 | 108 | 41 | 24 | 41 | 0
2014 |  | 2014/1 | 95 | 61185 | 2 | 0 | 12 | 24 | 28 | 12 | 11 | 6 | 0
|  | 2014/2 | 81 | 40324 | 0 | 0 | 7 | 21 | 22 | 14 | 13 | 4 | 0
|  | 2014/3 | 75 | 48366 | 2 | 0 | 6 | 20 | 21 | 12 | 10 | 4 | 0
|  | 2014/4 | 54 | 43530 | 0 | 0 | 4 | 9 | 23 | 11 | 4 | 3 | 0
2014 |  | Year Total | 305 | 193405 | 4 | 0 | 29 | 74 | 94 | 49 | 38 | 17 | 0
2015 |  | 2015/1 | 76 | 53330 | 4 | 0 | 2 | 20 | 19 | 24 | 5 | 2 | 0
|  | 2015/2 | 62 | 28080 | 4 | 0 | 8 | 16 | 12 | 12 | 3 | 7 | 0
|  | 2015/3 | 128 | 27146 | 2 | 0 | 3 | 23 | 37 | 22 | 11 | 30 | 0
|  | 2015/4 | 83 | 100907 | 2 | 0 | 9 | 23 | 34 | 7 | 6 | 2 | 0
2015 |  | Year Total | 349 | 209463 | 12 | 0 | 22 | 82 | 102 | 65 | 25 | 41 | 0
2016 |  | 2016/1 | 106 | 77066 | 1 | 0 | 8 | 35 | 37 | 18 | 4 | 3 | 0
|  | 2016/2 | 75 | 25759 | 1 | 0 | 2 | 24 | 23 | 16 | 4 | 5 | 0
|  | 2016/3 | 75 | 54721 | 3 | 0 | 10 | 23 | 22 | 7 | 5 | 5 | 0
|  | 2016/4 | 84 | 24981 | 2 | 0 | 12 | 25 | 25 | 14 | 3 | 3 | 0
2016 |  | Year Total | 340 | 182527 | 7 | 0 | 32 | 107 | 107 | 55 | 16 | 16 | 0
|  |  | Number of Lodgements | Total Floor Area (m2) | A | A+ | B | C | D | E | F | G | Not Recorded
Total |  |  | 2958 | 1823291 | 32 | 0 | 205 | 792 | 886 | 505 | 272 | 266 | 0
Lancaster
Number of Lodgements by Energy Performance Asset Rating
|  |  | Number of Lodgements | Total Floor Area (m2) | A | A+ | B | C | D | E | F | G | Not Recorded
2008 |  | 2008/4 | 27 | 11356 | 0 | 0 | 2 | 6 | 7 | 7 | 2 | 3 | 0
2008 |  | Year Total | 27 | 11356 | 0 | 0 | 2 | 6 | 7 | 7 | 2 | 3 | 0
2009 |  | 2009/1 | 74 | 45847 | 0 | 0 | 3 | 20 | 35 | 8 | 3 | 5 | 0
|  | 2009/2 | 53 | 20733 | 0 | 0 | 1 | 9 | 21 | 8 | 3 | 11 | 0
|  | 2009/3 | 44 | 18043 | 0 | 0 | 0 | 9 | 19 | 8 | 3 | 5 | 0
|  | 2009/4 | 103 | 35639 | 0 | 0 | 2 | 10 | 50 | 17 | 15 | 9 | 0
2009 |  | Year Total | 274 | 120262 | 0 | 0 | 6 | 48 | 125 | 41 | 24 | 30 | 0
2010 |  | 2010/1 | 34 | 27164 | 0 | 0 | 2 | 8 | 6 | 4 | 5 | 9 | 0
|  | 2010/2 | 37 | 26567 | 0 | 0 | 3 | 11 | 11 | 2 | 4 | 6 | 0
|  | 2010/3 | 39 | 20326 | 0 | 0 | 4 | 12 | 8 | 8 | 4 | 3 | 0
|  | 2010/4 | 21 | 7091 | 1 | 0 | 0 | 5 | 4 | 5 | 3 | 3 | 0
2010 |  | Year Total | 131 | 81148 | 1 | 0 | 9 | 36 | 29 | 19 | 16 | 21 | 0
2011 |  | 2011/1 | 57 | 50065 | 0 | 0 | 14 | 17 | 15 | 8 | 1 | 2 | 0
|  | 2011/2 | 57 | 28889 | 1 | 0 | 2 | 21 | 12 | 5 | 7 | 9 | 0
|  | 2011/3 | 74 | 30421 | 2 | 0 | 2 | 26 | 24 | 9 | 6 | 5 | 0
|  | 2011/4 | 36 | 14818 | 1 | 0 | 2 | 10 | 10 | 5 | 3 | 5 | 0
2011 |  | Year Total | 224 | 124193 | 4 | 0 | 20 | 74 | 61 | 27 | 17 | 21 | 0
2012 |  | 2012/1 | 55 | 24576 | 0 | 0 | 1 | 11 | 19 | 13 | 5 | 6 | 0
|  | 2012/2 | 62 | 24145 | 1 | 0 | 5 | 15 | 22 | 8 | 4 | 7 | 0
|  | 2012/3 | 68 | 30221 | 1 | 0 | 6 | 13 | 20 | 7 | 11 | 10 | 0
|  | 2012/4 | 43 | 16403 | 0 | 0 | 3 | 8 | 9 | 9 | 7 | 7 | 0
2012 |  | Year Total | 228 | 95345 | 2 | 0 | 15 | 47 | 70 | 37 | 27 | 30 | 0
2013 |  | 2013/1 | 39 | 19821 | 1 | 0 | 4 | 14 | 7 | 4 | 5 | 4 | 0
|  | 2013/2 | 31 | 14332 | 0 | 0 | 6 | 9 | 8 | 1 | 3 | 4 | 0
|  | 2013/3 | 51 | 37987 | 1 | 0 | 6 | 15 | 16 | 3 | 2 | 8 | 0
|  | 2013/4 | 33 | 12455 | 0 | 0 | 3 | 12 | 8 | 7 | 3 | 0 | 0
2013 |  | Year Total | 154 | 84595 | 2 | 0 | 19 | 50 | 39 | 15 | 13 | 16 | 0
2014 |  | 2014/1 | 42 | 35554 | 0 | 0 | 4 | 15 | 12 | 8 | 2 | 1 | 0
|  | 2014/2 | 50 | 45098 | 0 | 0 | 9 | 13 | 16 | 5 | 5 | 2 | 0
|  | 2014/3 | 76 | 46005 | 2 | 0 | 3 | 15 | 26 | 14 | 9 | 7 | 0
|  | 2014/4 | 43 | 16339 | 0 | 0 | 2 | 12 | 21 | 1 | 2 | 5 | 0
2014 |  | Year Total | 211 | 142996 | 2 | 0 | 18 | 55 | 75 | 28 | 18 | 15 | 0
2015 |  | 2015/1 | 29 | 8594 | 0 | 0 | 1 | 9 | 9 | 2 | 6 | 2 | 0
|  | 2015/2 | 33 | 22621 | 1 | 0 | 3 | 9 | 10 | 6 | 1 | 3 | 0
|  | 2015/3 | 38 | 15678 | 0 | 0 | 2 | 6 | 16 | 8 | 3 | 3 | 0
|  | 2015/4 | 43 | 29092 | 1 | 1 | 3 | 8 | 16 | 4 | 4 | 6 | 0
2015 |  | Year Total | 143 | 75985 | 2 | 1 | 9 | 32 | 51 | 20 | 14 | 14 | 0
2016 |  | 2016/1 | 39 | 44989 | 1 | 0 | 2 | 9 | 8 | 14 | 3 | 2 | 0
|  | 2016/2 | 35 | 17879 | 2 | 0 | 3 | 13 | 9 | 6 | 0 | 2 | 0
|  | 2016/3 | 38 | 51769 | 2 | 0 | 1 | 8 | 12 | 7 | 3 | 5 | 0
|  | 2016/4 | 30 | 17887 | 0 | 0 | 6 | 10 | 8 | 3 | 2 | 1 | 0
2016 |  | Year Total | 142 | 132524 | 5 | 0 | 12 | 40 | 37 | 30 | 8 | 10 | 0
|  |  | Number of Lodgements | Total Floor Area (m2) | A | A+ | B | C | D | E | F | G | Not Recorded
Total |  |  | 1534 | 868404 | 18 | 1 | 110 | 388 | 494 | 224 | 139 | 160 | 0
Leeds
Number of Lodgements by Energy Performance Asset Rating
|  |  | Number of Lodgements | Total Floor Area (m2) | A | A+ | B | C | D | E | F | G | Not Recorded
2008 |  | 2008/2 | 5 | 64721 | 0 | 0 | 1 | 1 | 1 | 2 | 0 | 0 | 0
|  | 2008/3 | 83 | 150030 | 0 | 0 | 6 | 40 | 23 | 7 | 2 | 5 | 0
|  | 2008/4 | 372 | 368273 | 3 | 0 | 37 | 129 | 93 | 48 | 29 | 33 | 0
2008 |  | Year Total | 460 | 583024 | 3 | 0 | 44 | 170 | 117 | 57 | 31 | 38 | 0
2009 |  | 2009/1 | 501 | 591963 | 1 | 0 | 57 | 124 | 148 | 103 | 27 | 41 | 0
|  | 2009/2 | 487 | 452361 | 0 | 0 | 33 | 112 | 139 | 90 | 61 | 52 | 0
|  | 2009/3 | 363 | 375122 | 2 | 0 | 15 | 94 | 118 | 72 | 29 | 33 | 0
|  | 2009/4 | 338 | 277334 | 0 | 0 | 28 | 88 | 91 | 56 | 29 | 46 | 0
2009 |  | Year Total | 1689 | 1696780 | 3 | 0 | 133 | 418 | 496 | 321 | 146 | 172 | 0
2010 |  | 2010/1 | 321 | 177828 | 1 | 0 | 19 | 68 | 111 | 62 | 21 | 39 | 0
|  | 2010/2 | 259 | 249550 | 0 | 0 | 23 | 64 | 69 | 50 | 26 | 27 | 0
|  | 2010/3 | 273 | 180225 | 0 | 0 | 9 | 69 | 85 | 56 | 32 | 22 | 0
|  | 2010/4 | 242 | 206037 | 0 | 0 | 13 | 77 | 74 | 39 | 23 | 16 | 0
2010 |  | Year Total | 1095 | 813640 | 1 | 0 | 64 | 278 | 339 | 207 | 102 | 104 | 0
2011 |  | 2011/1 | 293 | 211091 | 0 | 0 | 14 | 95 | 79 | 51 | 27 | 27 | 0
|  | 2011/2 | 284 | 230969 | 2 | 0 | 10 | 75 | 91 | 47 | 24 | 35 | 0
|  | 2011/3 | 291 | 226137 | 2 | 0 | 13 | 76 | 82 | 46 | 37 | 35 | 0
|  | 2011/4 | 339 | 222055 | 1 | 0 | 25 | 86 | 89 | 53 | 34 | 51 | 0
2011 |  | Year Total | 1207 | 890252 | 5 | 0 | 62 | 332 | 341 | 197 | 122 | 148 | 0
2012 |  | 2012/1 | 271 | 242063 | 0 | 0 | 19 | 73 | 77 | 49 | 26 | 27 | 0
|  | 2012/2 | 509 | 357107 | 2 | 0 | 23 | 157 | 137 | 91 | 38 | 61 | 0
|  | 2012/3 | 396 | 257552 | 0 | 0 | 17 | 111 | 134 | 62 | 35 | 37 | 0
|  | 2012/4 | 329 | 293447 | 1 | 0 | 17 | 104 | 99 | 46 | 24 | 38 | 0
2012 |  | Year Total | 1505 | 1150169 | 3 | 0 | 76 | 445 | 447 | 248 | 123 | 163 | 0
2013 |  | 2013/1 | 351 | 305974 | 0 | 0 | 39 | 114 | 95 | 45 | 32 | 26 | 0
|  | 2013/2 | 286 | 318588 | 0 | 0 | 16 | 82 | 83 | 47 | 25 | 33 | 0
|  | 2013/3 | 285 | 256416 | 1 | 0 | 30 | 97 | 84 | 36 | 14 | 23 | 0
|  | 2013/4 | 255 | 229896 | 1 | 0 | 28 | 78 | 70 | 36 | 22 | 20 | 0
2013 |  | Year Total | 1177 | 1110874 | 2 | 0 | 113 | 371 | 332 | 164 | 93 | 102 | 0
2014 |  | 2014/1 | 231 | 192792 | 1 | 0 | 14 | 58 | 91 | 26 | 26 | 15 | 0
|  | 2014/2 | 273 | 246904 | 6 | 0 | 11 | 79 | 77 | 44 | 21 | 35 | 0
|  | 2014/3 | 265 | 200818 | 7 | 0 | 20 | 59 | 96 | 51 | 16 | 16 | 0
|  | 2014/4 | 242 | 249611 | 7 | 6 | 13 | 62 | 73 | 34 | 24 | 23 | 0
2014 |  | Year Total | 1011 | 890125 | 21 | 6 | 58 | 258 | 337 | 155 | 87 | 89 | 0
2015 |  | 2015/1 | 202 | 199707 | 1 | 0 | 22 | 54 | 63 | 33 | 15 | 14 | 0
|  | 2015/2 | 208 | 159784 | 3 | 0 | 7 | 51 | 74 | 35 | 25 | 13 | 0
|  | 2015/3 | 204 | 243688 | 8 | 0 | 17 | 56 | 66 | 35 | 11 | 11 | 0
|  | 2015/4 | 256 | 299395 | 7 | 0 | 12 | 48 | 99 | 39 | 20 | 31 | 0
2015 |  | Year Total | 870 | 902574 | 19 | 0 | 58 | 209 | 302 | 142 | 71 | 69 | 0
2016 |  | 2016/1 | 219 | 171422 | 8 | 0 | 21 | 49 | 66 | 40 | 10 | 25 | 0
|  | 2016/2 | 264 | 189619 | 5 | 0 | 20 | 65 | 91 | 50 | 14 | 19 | 0
|  | 2016/3 | 236 | 264678 | 7 | 0 | 29 | 90 | 65 | 21 | 7 | 17 | 0
|  | 2016/4 | 273 | 231109 | 14 | 0 | 57 | 62 | 78 | 27 | 17 | 18 | 0
2016 |  | Year Total | 992 | 856828 | 34 | 0 | 127 | 266 | 300 | 138 | 48 | 79 | 0
|  |  | Number of Lodgements | Total Floor Area (m2) | A | A+ | B | C | D | E | F | G | Not Recorded
Total |  |  | 10006 | 8894266 | 91 | 6 | 735 | 2747 | 3011 | 1629 | 823 | 964 | 0
Leicester
Number of Lodgements by Energy Performance Asset Rating
|  |  | Number of Lodgements | Total Floor Area (m2) | A | A+ | B | C | D | E | F | G | Not Recorded
2008 |  | 2008/2 | 1 | 4376 | 0 | 0 | 0 | 0 | 0 | 0 | 0 | 1 | 0
|  | 2008/3 | 13 | 68563 | 0 | 0 | 4 | 4 | 2 | 2 | 1 | 0 | 0
|  | 2008/4 | 141 | 206388 | 0 | 0 | 24 | 24 | 39 | 29 | 15 | 10 | 0
2008 |  | Year Total | 155 | 279327 | 0 | 0 | 28 | 28 | 41 | 31 | 16 | 11 | 0
2009 |  | 2009/1 | 217 | 155053 | 1 | 0 | 11 | 47 | 56 | 60 | 23 | 19 | 0
|  | 2009/2 | 161 | 111653 | 0 | 0 | 7 | 27 | 41 | 34 | 26 | 26 | 0
|  | 2009/3 | 148 | 117861 | 0 | 0 | 15 | 28 | 42 | 27 | 17 | 19 | 0
|  | 2009/4 | 222 | 301030 | 0 | 0 | 2 | 37 | 84 | 46 | 19 | 34 | 0
2009 |  | Year Total | 748 | 685597 | 1 | 0 | 35 | 139 | 223 | 167 | 85 | 98 | 0
2010 |  | 2010/1 | 141 | 79255 | 0 | 0 | 2 | 25 | 44 | 25 | 20 | 25 | 0
|  | 2010/2 | 124 | 76163 | 1 | 0 | 6 | 21 | 38 | 30 | 12 | 16 | 0
|  | 2010/3 | 94 | 63008 | 1 | 0 | 6 | 22 | 20 | 21 | 14 | 10 | 0
|  | 2010/4 | 149 | 129799 | 0 | 0 | 5 | 19 | 51 | 33 | 16 | 25 | 0
2010 |  | Year Total | 508 | 348225 | 2 | 0 | 19 | 87 | 153 | 109 | 62 | 76 | 0
2011 |  | 2011/1 | 167 | 114249 | 0 | 0 | 8 | 40 | 51 | 36 | 17 | 15 | 0
|  | 2011/2 | 125 | 64985 | 0 | 0 | 6 | 25 | 39 | 23 | 15 | 17 | 0
|  | 2011/3 | 153 | 130170 | 5 | 0 | 13 | 24 | 43 | 33 | 20 | 15 | 0
|  | 2011/4 | 124 | 72855 | 1 | 0 | 7 | 28 | 39 | 21 | 12 | 16 | 0
2011 |  | Year Total | 569 | 382259 | 6 | 0 | 34 | 117 | 172 | 113 | 64 | 63 | 0
2012 |  | 2012/1 | 85 | 54143 | 0 | 0 | 4 | 18 | 26 | 12 | 17 | 8 | 0
|  | 2012/2 | 156 | 71567 | 1 | 0 | 6 | 25 | 46 | 32 | 25 | 21 | 0
|  | 2012/3 | 143 | 91031 | 1 | 0 | 17 | 29 | 39 | 29 | 16 | 12 | 0
|  | 2012/4 | 130 | 105170 | 0 | 0 | 10 | 19 | 44 | 21 | 23 | 13 | 0
2012 |  | Year Total | 514 | 321911 | 2 | 0 | 37 | 91 | 155 | 94 | 81 | 54 | 0
2013 |  | 2013/1 | 114 | 105203 | 0 | 0 | 2 | 28 | 35 | 22 | 16 | 11 | 0
|  | 2013/2 | 149 | 110803 | 0 | 0 | 5 | 24 | 40 | 38 | 12 | 30 | 0
|  | 2013/3 | 151 | 72594 | 0 | 0 | 14 | 40 | 45 | 28 | 15 | 9 | 0
|  | 2013/4 | 122 | 138947 | 2 | 0 | 21 | 23 | 44 | 14 | 10 | 8 | 0
2013 |  | Year Total | 536 | 427547 | 2 | 0 | 42 | 115 | 164 | 102 | 53 | 58 | 0
2014 |  | 2014/1 | 105 | 118156 | 2 | 0 | 7 | 27 | 37 | 16 | 7 | 9 | 0
|  | 2014/2 | 110 | 75166 | 0 | 0 | 6 | 27 | 35 | 23 | 9 | 10 | 0
|  | 2014/3 | 116 | 105010 | 2 | 0 | 9 | 21 | 37 | 20 | 12 | 15 | 0
|  | 2014/4 | 137 | 124768 | 7 | 1 | 22 | 14 | 40 | 30 | 10 | 13 | 0
2014 |  | Year Total | 468 | 423100 | 11 | 1 | 44 | 89 | 149 | 89 | 38 | 47 | 0
2015 |  | 2015/1 | 89 | 108761 | 3 | 0 | 6 | 29 | 21 | 16 | 6 | 8 | 0
|  | 2015/2 | 88 | 111698 | 0 | 0 | 10 | 13 | 27 | 19 | 14 | 5 | 0
|  | 2015/3 | 86 | 62771 | 2 | 0 | 6 | 12 | 32 | 16 | 8 | 10 | 0
|  | 2015/4 | 113 | 123220 | 3 | 0 | 6 | 36 | 36 | 9 | 12 | 11 | 0
2015 |  | Year Total | 376 | 406450 | 8 | 0 | 28 | 90 | 116 | 60 | 40 | 34 | 0
2016 |  | 2016/1 | 63 | 55721 | 2 | 0 | 3 | 16 | 22 | 11 | 4 | 5 | 0
|  | 2016/2 | 98 | 90862 | 0 | 0 | 12 | 23 | 36 | 20 | 2 | 5 | 0
|  | 2016/3 | 122 | 90341 | 1 | 0 | 7 | 24 | 43 | 29 | 12 | 6 | 0
|  | 2016/4 | 78 | 49879 | 4 | 0 | 5 | 20 | 21 | 13 | 8 | 7 | 0
2016 |  | Year Total | 361 | 286803 | 7 | 0 | 27 | 83 | 122 | 73 | 26 | 23 | 0
|  |  | Number of Lodgements | Total Floor Area (m2) | A | A+ | B | C | D | E | F | G | Not Recorded
Total |  |  | 4235 | 3561219 | 39 | 1 | 294 | 839 | 1295 | 838 | 465 | 464 | 0
Lewes
Number of Lodgements by Energy Performance Asset Rating
|  |  | Number of Lodgements | Total Floor Area (m2) | A | A+ | B | C | D | E | F | G | Not Recorded
2008 |  | 2008/3 | 1 | 206 | 0 | 0 | 0 | 1 | 0 | 0 | 0 | 0 | 0
|  | 2008/4 | 33 | 24044 | 0 | 0 | 2 | 12 | 10 | 3 | 3 | 3 | 0
2008 |  | Year Total | 34 | 24250 | 0 | 0 | 2 | 13 | 10 | 3 | 3 | 3 | 0
2009 |  | 2009/1 | 37 | 18625 | 0 | 0 | 2 | 9 | 13 | 12 | 1 | 0 | 0
|  | 2009/2 | 47 | 29880 | 0 | 0 | 6 | 14 | 12 | 7 | 3 | 5 | 0
|  | 2009/3 | 46 | 24924 | 0 | 0 | 2 | 8 | 14 | 10 | 6 | 6 | 0
|  | 2009/4 | 40 | 9926 | 0 | 0 | 2 | 10 | 12 | 7 | 7 | 2 | 0
2009 |  | Year Total | 170 | 83355 | 0 | 0 | 12 | 41 | 51 | 36 | 17 | 13 | 0
2010 |  | 2010/1 | 31 | 8505 | 0 | 0 | 3 | 7 | 8 | 6 | 3 | 4 | 0
|  | 2010/2 | 27 | 8401 | 0 | 0 | 3 | 8 | 6 | 5 | 2 | 3 | 0
|  | 2010/3 | 46 | 34206 | 1 | 0 | 4 | 12 | 16 | 9 | 1 | 3 | 0
|  | 2010/4 | 25 | 6466 | 1 | 0 | 1 | 4 | 9 | 7 | 2 | 1 | 0
2010 |  | Year Total | 129 | 57578 | 2 | 0 | 11 | 31 | 39 | 27 | 8 | 11 | 0
2011 |  | 2011/1 | 30 | 8858 | 0 | 0 | 1 | 6 | 12 | 8 | 1 | 2 | 0
|  | 2011/2 | 30 | 13836 | 0 | 0 | 4 | 4 | 11 | 3 | 3 | 5 | 0
|  | 2011/3 | 32 | 12333 | 1 | 0 | 2 | 13 | 7 | 6 | 0 | 3 | 0
|  | 2011/4 | 48 | 16541 | 1 | 0 | 1 | 15 | 14 | 11 | 2 | 4 | 0
2011 |  | Year Total | 140 | 51568 | 2 | 0 | 8 | 38 | 44 | 28 | 6 | 14 | 0
2012 |  | 2012/1 | 46 | 23504 | 0 | 0 | 3 | 11 | 15 | 7 | 5 | 5 | 0
|  | 2012/2 | 58 | 25234 | 0 | 0 | 6 | 19 | 13 | 10 | 3 | 7 | 0
|  | 2012/3 | 53 | 12161 | 0 | 0 | 3 | 11 | 13 | 9 | 7 | 7 | 3
|  | 2012/4 | 38 | 13083 | 1 | 1 | 3 | 9 | 10 | 5 | 9 | 0 | 0
2012 |  | Year Total | 195 | 73982 | 1 | 1 | 15 | 50 | 51 | 31 | 24 | 19 | 3
2013 |  | 2013/1 | 27 | 8362 | 1 | 0 | 4 | 9 | 6 | 2 | 2 | 3 | 0
|  | 2013/2 | 21 | 10580 | 1 | 0 | 1 | 7 | 5 | 4 | 2 | 1 | 0
|  | 2013/3 | 30 | 14322 | 0 | 0 | 2 | 10 | 10 | 3 | 4 | 1 | 0
|  | 2013/4 | 23 | 5107 | 0 | 0 | 0 | 8 | 9 | 3 | 1 | 2 | 0
2013 |  | Year Total | 101 | 38371 | 2 | 0 | 7 | 34 | 30 | 12 | 9 | 7 | 0
2014 |  | 2014/1 | 30 | 9817 | 1 | 0 | 2 | 11 | 5 | 6 | 2 | 3 | 0
|  | 2014/2 | 21 | 6415 | 0 | 0 | 2 | 4 | 8 | 5 | 1 | 1 | 0
|  | 2014/3 | 21 | 6119 | 0 | 0 | 5 | 3 | 3 | 5 | 0 | 5 | 0
|  | 2014/4 | 20 | 11806 | 0 | 0 | 3 | 6 | 6 | 2 | 2 | 1 | 0
2014 |  | Year Total | 92 | 34157 | 1 | 0 | 12 | 24 | 22 | 18 | 5 | 10 | 0
2015 |  | 2015/1 | 20 | 5598 | 1 | 0 | 2 | 4 | 8 | 5 | 0 | 0 | 0
|  | 2015/2 | 22 | 9186 | 0 | 0 | 1 | 10 | 5 | 4 | 0 | 2 | 0
|  | 2015/3 | 40 | 27577 | 0 | 0 | 5 | 13 | 11 | 5 | 3 | 3 | 0
|  | 2015/4 | 35 | 12336 | 1 | 1 | 2 | 9 | 9 | 5 | 3 | 3 | 2
2015 |  | Year Total | 117 | 54697 | 2 | 1 | 10 | 36 | 33 | 19 | 6 | 8 | 2
2016 |  | 2016/1 | 38 | 32396 | 0 | 0 | 2 | 11 | 11 | 9 | 2 | 3 | 0
|  | 2016/2 | 53 | 33747 | 6 | 0 | 3 | 9 | 24 | 4 | 4 | 3 | 0
|  | 2016/3 | 24 | 10554 | 1 | 0 | 1 | 9 | 9 | 1 | 2 | 1 | 0
|  | 2016/4 | 13 | 2686 | 1 | 0 | 0 | 2 | 6 | 3 | 1 | 0 | 0
2016 |  | Year Total | 128 | 79383 | 8 | 0 | 6 | 31 | 50 | 17 | 9 | 7 | 0
|  |  | Number of Lodgements | Total Floor Area (m2) | A | A+ | B | C | D | E | F | G | Not Recorded
Total |  |  | 1106 | 497341 | 18 | 2 | 83 | 298 | 330 | 191 | 87 | 92 | 5
Lewisham
Number of Lodgements by Energy Performance Asset Rating
|  |  | Number of Lodgements | Total Floor Area (m2) | A | A+ | B | C | D | E | F | G | Not Recorded
2008 |  | 2008/3 | 6 | 15379 | 0 | 0 | 0 | 0 | 5 | 1 | 0 | 0 | 0
|  | 2008/4 | 60 | 30729 | 0 | 0 | 7 | 14 | 16 | 19 | 2 | 2 | 0
2008 |  | Year Total | 66 | 46108 | 0 | 0 | 7 | 14 | 21 | 20 | 2 | 2 | 0
2009 |  | 2009/1 | 77 | 34171 | 0 | 0 | 10 | 21 | 16 | 16 | 8 | 6 | 0
|  | 2009/2 | 77 | 53380 | 0 | 0 | 10 | 10 | 23 | 19 | 8 | 7 | 0
|  | 2009/3 | 94 | 31788 | 0 | 0 | 4 | 21 | 37 | 12 | 6 | 14 | 0
|  | 2009/4 | 53 | 14006 | 0 | 0 | 2 | 8 | 26 | 8 | 4 | 5 | 0
2009 |  | Year Total | 301 | 133345 | 0 | 0 | 26 | 60 | 102 | 55 | 26 | 32 | 0
2010 |  | 2010/1 | 48 | 10657 | 0 | 0 | 4 | 8 | 17 | 7 | 4 | 8 | 0
|  | 2010/2 | 50 | 16606 | 0 | 0 | 2 | 13 | 14 | 9 | 5 | 7 | 0
|  | 2010/3 | 48 | 16528 | 0 | 0 | 2 | 19 | 11 | 8 | 3 | 5 | 0
|  | 2010/4 | 39 | 7453 | 0 | 0 | 3 | 7 | 18 | 6 | 1 | 4 | 0
2010 |  | Year Total | 185 | 51244 | 0 | 0 | 11 | 47 | 60 | 30 | 13 | 24 | 0
2011 |  | 2011/1 | 64 | 13781 | 0 | 0 | 7 | 18 | 18 | 11 | 5 | 5 | 0
|  | 2011/2 | 65 | 24422 | 0 | 0 | 6 | 20 | 23 | 9 | 5 | 2 | 0
|  | 2011/3 | 68 | 25773 | 0 | 0 | 3 | 26 | 21 | 8 | 4 | 6 | 0
|  | 2011/4 | 63 | 21484 | 1 | 0 | 3 | 17 | 14 | 13 | 7 | 8 | 0
2011 |  | Year Total | 260 | 85460 | 1 | 0 | 19 | 81 | 76 | 41 | 21 | 21 | 0
2012 |  | 2012/1 | 59 | 26161 | 0 | 0 | 7 | 19 | 16 | 5 | 3 | 9 | 0
|  | 2012/2 | 121 | 39687 | 0 | 0 | 6 | 22 | 33 | 22 | 7 | 31 | 0
|  | 2012/3 | 70 | 67897 | 0 | 0 | 5 | 19 | 22 | 11 | 7 | 6 | 0
|  | 2012/4 | 60 | 28746 | 1 | 0 | 6 | 10 | 22 | 5 | 9 | 7 | 0
2012 |  | Year Total | 310 | 162491 | 1 | 0 | 24 | 70 | 93 | 43 | 26 | 53 | 0
2013 |  | 2013/1 | 61 | 34762 | 1 | 0 | 5 | 20 | 14 | 10 | 2 | 9 | 0
|  | 2013/2 | 78 | 32653 | 1 | 0 | 26 | 13 | 18 | 8 | 5 | 7 | 0
|  | 2013/3 | 57 | 46634 | 0 | 0 | 5 | 15 | 16 | 10 | 8 | 3 | 0
|  | 2013/4 | 43 | 17753 | 2 | 0 | 5 | 16 | 10 | 6 | 0 | 4 | 0
2013 |  | Year Total | 239 | 131802 | 4 | 0 | 41 | 64 | 58 | 34 | 15 | 23 | 0
2014 |  | 2014/1 | 48 | 19538 | 0 | 0 | 3 | 10 | 17 | 12 | 3 | 3 | 0
|  | 2014/2 | 73 | 47583 | 1 | 0 | 4 | 25 | 19 | 17 | 4 | 3 | 0
|  | 2014/3 | 56 | 25526 | 0 | 0 | 4 | 19 | 17 | 8 | 2 | 6 | 0
|  | 2014/4 | 93 | 28481 | 1 | 0 | 13 | 24 | 22 | 11 | 3 | 19 | 0
2014 |  | Year Total | 270 | 121128 | 2 | 0 | 24 | 78 | 75 | 48 | 12 | 31 | 0
2015 |  | 2015/1 | 68 | 27841 | 1 | 0 | 5 | 27 | 16 | 8 | 6 | 5 | 0
|  | 2015/2 | 140 | 35338 | 0 | 0 | 6 | 26 | 47 | 23 | 22 | 16 | 0
|  | 2015/3 | 72 | 30057 | 7 | 0 | 8 | 17 | 23 | 7 | 4 | 6 | 0
|  | 2015/4 | 74 | 28573 | 2 | 0 | 5 | 8 | 30 | 21 | 7 | 1 | 0
2015 |  | Year Total | 354 | 121809 | 10 | 0 | 24 | 78 | 116 | 59 | 39 | 28 | 0
2016 |  | 2016/1 | 63 | 25192 | 0 | 0 | 4 | 17 | 24 | 13 | 1 | 4 | 0
|  | 2016/2 | 67 | 17683 | 5 | 0 | 12 | 23 | 14 | 9 | 2 | 2 | 0
|  | 2016/3 | 72 | 21339 | 10 | 0 | 5 | 18 | 22 | 10 | 3 | 4 | 0
|  | 2016/4 | 57 | 18094 | 0 | 0 | 6 | 14 | 20 | 9 | 6 | 2 | 0
2016 |  | Year Total | 259 | 82308 | 15 | 0 | 27 | 72 | 80 | 41 | 12 | 12 | 0
|  |  | Number of Lodgements | Total Floor Area (m2) | A | A+ | B | C | D | E | F | G | Not Recorded
Total |  |  | 2244 | 935695 | 33 | 0 | 203 | 564 | 681 | 371 | 166 | 226 | 0
Lichfield
Number of Lodgements by Energy Performance Asset Rating
|  |  | Number of Lodgements | Total Floor Area (m2) | A | A+ | B | C | D | E | F | G | Not Recorded
2008 |  | 2008/4 | 45 | 22234 | 0 | 0 | 14 | 12 | 11 | 3 | 3 | 2 | 0
2008 |  | Year Total | 45 | 22234 | 0 | 0 | 14 | 12 | 11 | 3 | 3 | 2 | 0
2009 |  | 2009/1 | 67 | 23074 | 0 | 0 | 4 | 13 | 19 | 16 | 9 | 6 | 0
|  | 2009/2 | 33 | 15606 | 0 | 0 | 1 | 9 | 9 | 3 | 6 | 5 | 0
|  | 2009/3 | 44 | 32292 | 0 | 0 | 2 | 10 | 20 | 7 | 3 | 2 | 0
|  | 2009/4 | 77 | 56404 | 0 | 0 | 14 | 22 | 25 | 7 | 4 | 5 | 0
2009 |  | Year Total | 221 | 127376 | 0 | 0 | 21 | 54 | 73 | 33 | 22 | 18 | 0
2010 |  | 2010/1 | 38 | 44253 | 0 | 0 | 2 | 9 | 11 | 7 | 3 | 6 | 0
|  | 2010/2 | 22 | 5716 | 0 | 0 | 2 | 6 | 4 | 3 | 3 | 4 | 0
|  | 2010/3 | 26 | 12244 | 0 | 0 | 1 | 7 | 10 | 5 | 3 | 0 | 0
|  | 2010/4 | 68 | 32990 | 0 | 0 | 4 | 23 | 32 | 5 | 3 | 1 | 0
2010 |  | Year Total | 154 | 95203 | 0 | 0 | 9 | 45 | 57 | 20 | 12 | 11 | 0
2011 |  | 2011/1 | 30 | 21296 | 0 | 0 | 2 | 10 | 11 | 3 | 3 | 1 | 0
|  | 2011/2 | 29 | 26495 | 1 | 0 | 3 | 5 | 14 | 1 | 3 | 2 | 0
|  | 2011/3 | 17 | 20645 | 0 | 0 | 2 | 5 | 6 | 2 | 1 | 1 | 0
|  | 2011/4 | 52 | 80539 | 0 | 0 | 2 | 16 | 13 | 8 | 9 | 4 | 0
2011 |  | Year Total | 128 | 148975 | 1 | 0 | 9 | 36 | 44 | 14 | 16 | 8 | 0
2012 |  | 2012/1 | 24 | 23151 | 0 | 0 | 2 | 3 | 10 | 6 | 0 | 3 | 0
|  | 2012/2 | 84 | 45017 | 0 | 0 | 6 | 27 | 23 | 13 | 10 | 5 | 0
|  | 2012/3 | 43 | 20886 | 0 | 0 | 2 | 14 | 17 | 6 | 3 | 1 | 0
|  | 2012/4 | 35 | 31638 | 1 | 0 | 6 | 7 | 7 | 4 | 5 | 5 | 0
2012 |  | Year Total | 186 | 120692 | 1 | 0 | 16 | 51 | 57 | 29 | 18 | 14 | 0
2013 |  | 2013/1 | 28 | 9582 | 0 | 0 | 2 | 13 | 5 | 4 | 2 | 2 | 0
|  | 2013/2 | 29 | 49349 | 0 | 0 | 1 | 6 | 7 | 8 | 3 | 4 | 0
|  | 2013/3 | 41 | 55481 | 0 | 0 | 12 | 14 | 6 | 4 | 2 | 3 | 0
|  | 2013/4 | 40 | 62425 | 4 | 0 | 3 | 15 | 12 | 1 | 1 | 4 | 0
2013 |  | Year Total | 138 | 176837 | 4 | 0 | 18 | 48 | 30 | 17 | 8 | 13 | 0
2014 |  | 2014/1 | 22 | 12908 | 2 | 0 | 3 | 8 | 5 | 1 | 1 | 2 | 0
|  | 2014/2 | 28 | 32374 | 0 | 0 | 1 | 9 | 10 | 2 | 3 | 3 | 0
|  | 2014/3 | 15 | 14254 | 0 | 0 | 3 | 4 | 5 | 2 | 0 | 1 | 0
|  | 2014/4 | 52 | 13613 | 0 | 0 | 2 | 9 | 13 | 4 | 18 | 6 | 0
2014 |  | Year Total | 117 | 73149 | 2 | 0 | 9 | 30 | 33 | 9 | 22 | 12 | 0
2015 |  | 2015/1 | 24 | 7014 | 0 | 0 | 4 | 5 | 7 | 4 | 2 | 2 | 0
|  | 2015/2 | 49 | 174090 | 4 | 0 | 8 | 25 | 8 | 2 | 2 | 0 | 0
|  | 2015/3 | 17 | 17064 | 0 | 0 | 2 | 4 | 6 | 3 | 0 | 2 | 0
|  | 2015/4 | 26 | 14555 | 0 | 0 | 4 | 10 | 6 | 5 | 1 | 0 | 0
2015 |  | Year Total | 116 | 212723 | 4 | 0 | 18 | 44 | 27 | 14 | 5 | 4 | 0
2016 |  | 2016/1 | 25 | 10917 | 0 | 0 | 2 | 5 | 9 | 5 | 1 | 3 | 0
|  | 2016/2 | 19 | 20435 | 0 | 0 | 1 | 7 | 5 | 3 | 0 | 3 | 0
|  | 2016/3 | 27 | 19159 | 1 | 0 | 2 | 5 | 11 | 4 | 3 | 1 | 0
|  | 2016/4 | 30 | 10898 | 1 | 0 | 1 | 9 | 4 | 11 | 3 | 1 | 0
2016 |  | Year Total | 101 | 61409 | 2 | 0 | 6 | 26 | 29 | 23 | 7 | 8 | 0
|  |  | Number of Lodgements | Total Floor Area (m2) | A | A+ | B | C | D | E | F | G | Not Recorded
Total |  |  | 1206 | 1038598 | 14 | 0 | 120 | 346 | 361 | 162 | 113 | 90 | 0
Lincoln
Number of Lodgements by Energy Performance Asset Rating
|  |  | Number of Lodgements | Total Floor Area (m2) | A | A+ | B | C | D | E | F | G | Not Recorded
2008 |  | 2008/3 | 9 | 11236 | 0 | 0 | 9 | 0 | 0 | 0 | 0 | 0 | 0
|  | 2008/4 | 32 | 28630 | 0 | 0 | 0 | 6 | 11 | 9 | 2 | 4 | 0
2008 |  | Year Total | 41 | 39866 | 0 | 0 | 9 | 6 | 11 | 9 | 2 | 4 | 0
2009 |  | 2009/1 | 108 | 35520 | 0 | 0 | 1 | 39 | 35 | 12 | 7 | 14 | 0
|  | 2009/2 | 110 | 65783 | 0 | 0 | 2 | 43 | 34 | 12 | 9 | 10 | 0
|  | 2009/3 | 40 | 18087 | 0 | 0 | 0 | 13 | 7 | 8 | 7 | 5 | 0
|  | 2009/4 | 34 | 18426 | 0 | 0 | 5 | 9 | 8 | 8 | 4 | 0 | 0
2009 |  | Year Total | 292 | 137816 | 0 | 0 | 8 | 104 | 84 | 40 | 27 | 29 | 0
2010 |  | 2010/1 | 69 | 19355 | 0 | 0 | 1 | 24 | 25 | 12 | 1 | 6 | 0
|  | 2010/2 | 51 | 20282 | 0 | 0 | 5 | 17 | 15 | 6 | 5 | 3 | 0
|  | 2010/3 | 27 | 10373 | 0 | 0 | 2 | 5 | 7 | 8 | 2 | 3 | 0
|  | 2010/4 | 27 | 14607 | 0 | 0 | 3 | 13 | 6 | 2 | 2 | 1 | 0
2010 |  | Year Total | 174 | 64617 | 0 | 0 | 11 | 59 | 53 | 28 | 10 | 13 | 0
2011 |  | 2011/1 | 31 | 22093 | 0 | 0 | 2 | 11 | 7 | 7 | 3 | 1 | 0
|  | 2011/2 | 53 | 38584 | 0 | 0 | 5 | 16 | 16 | 9 | 1 | 6 | 0
|  | 2011/3 | 41 | 29433 | 1 | 0 | 2 | 15 | 11 | 5 | 3 | 4 | 0
|  | 2011/4 | 49 | 58640 | 4 | 0 | 1 | 15 | 16 | 4 | 5 | 4 | 0
2011 |  | Year Total | 174 | 148750 | 5 | 0 | 10 | 57 | 50 | 25 | 12 | 15 | 0
2012 |  | 2012/1 | 66 | 32970 | 0 | 0 | 4 | 14 | 17 | 12 | 11 | 8 | 0
|  | 2012/2 | 79 | 41887 | 0 | 0 | 5 | 18 | 35 | 12 | 6 | 3 | 0
|  | 2012/3 | 42 | 33009 | 1 | 0 | 4 | 9 | 12 | 9 | 4 | 3 | 0
|  | 2012/4 | 46 | 40133 | 0 | 0 | 2 | 16 | 17 | 5 | 4 | 2 | 0
2012 |  | Year Total | 233 | 147999 | 1 | 0 | 15 | 57 | 81 | 38 | 25 | 16 | 0
2013 |  | 2013/1 | 43 | 21466 | 0 | 0 | 4 | 17 | 14 | 4 | 3 | 1 | 0
|  | 2013/2 | 52 | 28271 | 0 | 0 | 7 | 12 | 17 | 4 | 7 | 5 | 0
|  | 2013/3 | 48 | 39958 | 0 | 0 | 8 | 16 | 13 | 9 | 1 | 1 | 0
|  | 2013/4 | 44 | 31324 | 0 | 0 | 6 | 7 | 13 | 9 | 5 | 4 | 0
2013 |  | Year Total | 187 | 121019 | 0 | 0 | 25 | 52 | 57 | 26 | 16 | 11 | 0
2014 |  | 2014/1 | 54 | 32904 | 1 | 0 | 12 | 17 | 13 | 5 | 4 | 2 | 0
|  | 2014/2 | 41 | 34634 | 2 | 0 | 5 | 13 | 7 | 11 | 3 | 0 | 0
|  | 2014/3 | 26 | 22627 | 2 | 0 | 5 | 10 | 5 | 2 | 0 | 2 | 0
|  | 2014/4 | 44 | 32545 | 0 | 1 | 1 | 10 | 19 | 4 | 4 | 5 | 0
2014 |  | Year Total | 165 | 122710 | 5 | 1 | 23 | 50 | 44 | 22 | 11 | 9 | 0
2015 |  | 2015/1 | 63 | 37393 | 0 | 0 | 3 | 38 | 14 | 4 | 1 | 3 | 0
|  | 2015/2 | 53 | 57791 | 0 | 0 | 2 | 13 | 15 | 11 | 3 | 9 | 0
|  | 2015/3 | 34 | 38541 | 2 | 0 | 4 | 8 | 13 | 4 | 2 | 1 | 0
|  | 2015/4 | 33 | 21470 | 0 | 0 | 3 | 8 | 13 | 6 | 2 | 1 | 0
2015 |  | Year Total | 183 | 155195 | 2 | 0 | 12 | 67 | 55 | 25 | 8 | 14 | 0
2016 |  | 2016/1 | 48 | 8514 | 0 | 0 | 20 | 9 | 9 | 5 | 0 | 5 | 0
|  | 2016/2 | 29 | 25283 | 0 | 0 | 3 | 3 | 14 | 5 | 0 | 4 | 0
|  | 2016/3 | 19 | 4595 | 0 | 0 | 5 | 5 | 5 | 3 | 1 | 0 | 0
|  | 2016/4 | 31 | 15699 | 1 | 0 | 7 | 9 | 10 | 2 | 0 | 2 | 0
2016 |  | Year Total | 127 | 54091 | 1 | 0 | 35 | 26 | 38 | 15 | 1 | 11 | 0
|  |  | Number of Lodgements | Total Floor Area (m2) | A | A+ | B | C | D | E | F | G | Not Recorded
Total |  |  | 1576 | 992063 | 14 | 1 | 148 | 478 | 473 | 228 | 112 | 122 | 0
Liverpool
Number of Lodgements by Energy Performance Asset Rating
|  |  | Number of Lodgements | Total Floor Area (m2) | A | A+ | B | C | D | E | F | G | Not Recorded
2008 |  | 2008/1 | 1 | 468 | 0 | 0 | 0 | 0 | 0 | 1 | 0 | 0 | 0
|  | 2008/2 | 5 | 20126 | 0 | 0 | 1 | 2 | 0 | 2 | 0 | 0 | 0
|  | 2008/3 | 10 | 18761 | 6 | 0 | 1 | 0 | 0 | 3 | 0 | 0 | 0
|  | 2008/4 | 179 | 276809 | 0 | 0 | 34 | 48 | 54 | 24 | 14 | 5 | 0
2008 |  | Year Total | 195 | 316164 | 6 | 0 | 36 | 50 | 54 | 30 | 14 | 5 | 0
2009 |  | 2009/1 | 309 | 219675 | 0 | 0 | 22 | 117 | 63 | 46 | 32 | 29 | 0
|  | 2009/2 | 254 | 288298 | 4 | 0 | 28 | 73 | 72 | 37 | 24 | 16 | 0
|  | 2009/3 | 175 | 171339 | 2 | 0 | 20 | 31 | 48 | 34 | 12 | 28 | 0
|  | 2009/4 | 204 | 155639 | 2 | 0 | 35 | 39 | 51 | 32 | 19 | 26 | 0
2009 |  | Year Total | 942 | 834951 | 8 | 0 | 105 | 260 | 234 | 149 | 87 | 99 | 0
2010 |  | 2010/1 | 142 | 130029 | 1 | 0 | 5 | 44 | 37 | 19 | 14 | 22 | 0
|  | 2010/2 | 121 | 65045 | 0 | 0 | 10 | 34 | 32 | 18 | 12 | 15 | 0
|  | 2010/3 | 169 | 108443 | 1 | 0 | 8 | 45 | 44 | 34 | 19 | 18 | 0
|  | 2010/4 | 168 | 159901 | 1 | 0 | 10 | 47 | 52 | 25 | 19 | 14 | 0
2010 |  | Year Total | 600 | 463418 | 3 | 0 | 33 | 170 | 165 | 96 | 64 | 69 | 0
2011 |  | 2011/1 | 152 | 177944 | 0 | 0 | 10 | 44 | 41 | 26 | 15 | 16 | 0
|  | 2011/2 | 171 | 184696 | 2 | 0 | 9 | 38 | 50 | 26 | 23 | 23 | 0
|  | 2011/3 | 227 | 219691 | 3 | 0 | 21 | 44 | 74 | 41 | 21 | 23 | 0
|  | 2011/4 | 154 | 107131 | 1 | 0 | 15 | 36 | 46 | 21 | 16 | 19 | 0
2011 |  | Year Total | 704 | 689462 | 6 | 0 | 55 | 162 | 211 | 114 | 75 | 81 | 0
2012 |  | 2012/1 | 258 | 172421 | 0 | 0 | 10 | 84 | 79 | 36 | 17 | 32 | 0
|  | 2012/2 | 282 | 234758 | 0 | 0 | 14 | 90 | 83 | 38 | 26 | 31 | 0
|  | 2012/3 | 193 | 174257 | 0 | 0 | 9 | 49 | 54 | 37 | 20 | 24 | 0
|  | 2012/4 | 183 | 140478 | 6 | 2 | 20 | 43 | 48 | 27 | 17 | 20 | 0
2012 |  | Year Total | 916 | 721914 | 6 | 2 | 53 | 266 | 264 | 138 | 80 | 107 | 0
2013 |  | 2013/1 | 141 | 157654 | 1 | 0 | 10 | 50 | 28 | 20 | 14 | 18 | 0
|  | 2013/2 | 185 | 135071 | 1 | 0 | 9 | 55 | 55 | 34 | 15 | 16 | 0
|  | 2013/3 | 146 | 166997 | 1 | 0 | 11 | 54 | 39 | 23 | 12 | 6 | 0
|  | 2013/4 | 145 | 122158 | 1 | 1 | 23 | 49 | 34 | 21 | 6 | 10 | 0
2013 |  | Year Total | 617 | 581880 | 4 | 1 | 53 | 208 | 156 | 98 | 47 | 50 | 0
2014 |  | 2014/1 | 156 | 153771 | 1 | 0 | 12 | 61 | 39 | 19 | 15 | 9 | 0
|  | 2014/2 | 146 | 158319 | 1 | 0 | 12 | 50 | 44 | 17 | 8 | 14 | 0
|  | 2014/3 | 142 | 181569 | 3 | 0 | 9 | 41 | 49 | 22 | 9 | 9 | 0
|  | 2014/4 | 127 | 169081 | 4 | 0 | 11 | 32 | 45 | 17 | 1 | 17 | 0
2014 |  | Year Total | 571 | 662740 | 9 | 0 | 44 | 184 | 177 | 75 | 33 | 49 | 0
2015 |  | 2015/1 | 144 | 164380 | 0 | 0 | 6 | 43 | 62 | 17 | 4 | 12 | 0
|  | 2015/2 | 124 | 96527 | 1 | 0 | 12 | 31 | 30 | 33 | 9 | 8 | 0
|  | 2015/3 | 122 | 258063 | 1 | 0 | 20 | 30 | 48 | 16 | 3 | 4 | 0
|  | 2015/4 | 138 | 289789 | 4 | 0 | 11 | 36 | 48 | 22 | 9 | 8 | 0
2015 |  | Year Total | 528 | 808759 | 6 | 0 | 49 | 140 | 188 | 88 | 25 | 32 | 0
2016 |  | 2016/1 | 162 | 146397 | 0 | 0 | 13 | 40 | 44 | 28 | 17 | 20 | 0
|  | 2016/2 | 137 | 104665 | 0 | 0 | 9 | 31 | 44 | 29 | 10 | 14 | 0
|  | 2016/3 | 163 | 135833 | 5 | 0 | 35 | 33 | 45 | 31 | 8 | 6 | 0
|  | 2016/4 | 113 | 73721 | 1 | 0 | 9 | 41 | 34 | 15 | 6 | 7 | 0
2016 |  | Year Total | 575 | 460616 | 6 | 0 | 66 | 145 | 167 | 103 | 41 | 47 | 0
|  |  | Number of Lodgements | Total Floor Area (m2) | A | A+ | B | C | D | E | F | G | Not Recorded
Total |  |  | 5648 | 5539904 | 54 | 3 | 494 | 1585 | 1616 | 891 | 466 | 539 | 0
Luton
Number of Lodgements by Energy Performance Asset Rating
|  |  | Number of Lodgements | Total Floor Area (m2) | A | A+ | B | C | D | E | F | G | Not Recorded
2008 |  | 2008/3 | 5 | 21882 | 0 | 0 | 2 | 2 | 1 | 0 | 0 | 0 | 0
|  | 2008/4 | 52 | 28765 | 0 | 0 | 5 | 15 | 16 | 9 | 6 | 1 | 0
2008 |  | Year Total | 57 | 50647 | 0 | 0 | 7 | 17 | 17 | 9 | 6 | 1 | 0
2009 |  | 2009/1 | 100 | 80991 | 0 | 0 | 8 | 34 | 33 | 14 | 5 | 6 | 0
|  | 2009/2 | 117 | 99220 | 0 | 0 | 6 | 33 | 29 | 27 | 13 | 9 | 0
|  | 2009/3 | 92 | 87429 | 0 | 0 | 6 | 21 | 33 | 19 | 8 | 5 | 0
|  | 2009/4 | 33 | 13990 | 0 | 0 | 2 | 12 | 12 | 5 | 1 | 1 | 0
2009 |  | Year Total | 342 | 281630 | 0 | 0 | 22 | 100 | 107 | 65 | 27 | 21 | 0
2010 |  | 2010/1 | 53 | 55146 | 3 | 0 | 8 | 18 | 12 | 6 | 3 | 3 | 0
|  | 2010/2 | 43 | 36073 | 0 | 0 | 1 | 11 | 24 | 4 | 1 | 2 | 0
|  | 2010/3 | 29 | 30431 | 0 | 0 | 3 | 9 | 4 | 5 | 7 | 1 | 0
|  | 2010/4 | 28 | 25946 | 0 | 0 | 4 | 5 | 5 | 6 | 3 | 5 | 0
2010 |  | Year Total | 153 | 147596 | 3 | 0 | 16 | 43 | 45 | 21 | 14 | 11 | 0
2011 |  | 2011/1 | 54 | 57772 | 2 | 0 | 6 | 21 | 16 | 4 | 2 | 3 | 0
|  | 2011/2 | 54 | 27470 | 0 | 0 | 2 | 23 | 20 | 3 | 4 | 2 | 0
|  | 2011/3 | 39 | 42503 | 1 | 0 | 3 | 11 | 18 | 1 | 5 | 0 | 0
|  | 2011/4 | 45 | 24745 | 0 | 0 | 2 | 19 | 11 | 6 | 2 | 5 | 0
2011 |  | Year Total | 192 | 152490 | 3 | 0 | 13 | 74 | 65 | 14 | 13 | 10 | 0
2012 |  | 2012/1 | 47 | 25582 | 0 | 0 | 2 | 12 | 19 | 3 | 2 | 9 | 0
|  | 2012/2 | 104 | 73947 | 1 | 0 | 6 | 37 | 26 | 19 | 7 | 8 | 0
|  | 2012/3 | 81 | 66995 | 0 | 0 | 6 | 19 | 34 | 7 | 11 | 4 | 0
|  | 2012/4 | 52 | 67212 | 1 | 0 | 7 | 19 | 9 | 8 | 3 | 5 | 0
2012 |  | Year Total | 284 | 233736 | 2 | 0 | 21 | 87 | 88 | 37 | 23 | 26 | 0
2013 |  | 2013/1 | 54 | 26487 | 0 | 0 | 6 | 19 | 18 | 5 | 3 | 3 | 0
|  | 2013/2 | 34 | 13897 | 0 | 0 | 2 | 9 | 13 | 6 | 1 | 3 | 0
|  | 2013/3 | 40 | 27470 | 0 | 0 | 2 | 15 | 12 | 6 | 4 | 1 | 0
|  | 2013/4 | 77 | 49345 | 0 | 0 | 11 | 15 | 27 | 15 | 6 | 3 | 0
2013 |  | Year Total | 205 | 117199 | 0 | 0 | 21 | 58 | 70 | 32 | 14 | 10 | 0
2014 |  | 2014/1 | 48 | 29498 | 1 | 0 | 5 | 20 | 12 | 5 | 2 | 3 | 0
|  | 2014/2 | 45 | 30458 | 0 | 0 | 1 | 11 | 15 | 13 | 4 | 1 | 0
|  | 2014/3 | 47 | 32516 | 0 | 0 | 4 | 13 | 16 | 8 | 4 | 2 | 0
|  | 2014/4 | 25 | 11856 | 0 | 0 | 0 | 5 | 9 | 9 | 0 | 2 | 0
2014 |  | Year Total | 165 | 104328 | 1 | 0 | 10 | 49 | 52 | 35 | 10 | 8 | 0
2015 |  | 2015/1 | 32 | 26450 | 0 | 1 | 2 | 7 | 14 | 5 | 2 | 1 | 0
|  | 2015/2 | 28 | 19823 | 0 | 0 | 2 | 6 | 11 | 7 | 2 | 0 | 0
|  | 2015/3 | 29 | 12099 | 1 | 0 | 1 | 4 | 14 | 6 | 1 | 2 | 0
|  | 2015/4 | 51 | 35240 | 0 | 0 | 2 | 15 | 15 | 9 | 3 | 7 | 0
2015 |  | Year Total | 140 | 93612 | 1 | 1 | 7 | 32 | 54 | 27 | 8 | 10 | 0
2016 |  | 2016/1 | 44 | 32767 | 0 | 0 | 1 | 6 | 22 | 10 | 3 | 2 | 0
|  | 2016/2 | 43 | 36029 | 1 | 0 | 0 | 18 | 16 | 5 | 3 | 0 | 0
|  | 2016/3 | 44 | 24568 | 1 | 0 | 4 | 11 | 17 | 7 | 4 | 0 | 0
|  | 2016/4 | 52 | 53967 | 2 | 0 | 8 | 15 | 16 | 2 | 2 | 7 | 0
2016 |  | Year Total | 183 | 147331 | 4 | 0 | 13 | 50 | 71 | 24 | 12 | 9 | 0
|  |  | Number of Lodgements | Total Floor Area (m2) | A | A+ | B | C | D | E | F | G | Not Recorded
Total |  |  | 1721 | 1328569 | 14 | 1 | 130 | 510 | 569 | 264 | 127 | 106 | 0
Maidstone
Number of Lodgements by Energy Performance Asset Rating
|  |  | Number of Lodgements | Total Floor Area (m2) | A | A+ | B | C | D | E | F | G | Not Recorded
2008 |  | 2008/3 | 16 | 16360 | 0 | 0 | 2 | 7 | 6 | 1 | 0 | 0 | 0
|  | 2008/4 | 43 | 24117 | 0 | 0 | 1 | 14 | 13 | 9 | 2 | 4 | 0
2008 |  | Year Total | 59 | 40477 | 0 | 0 | 3 | 21 | 19 | 10 | 2 | 4 | 0
2009 |  | 2009/1 | 151 | 83904 | 1 | 0 | 3 | 62 | 45 | 19 | 14 | 7 | 0
|  | 2009/2 | 60 | 35723 | 0 | 0 | 4 | 15 | 19 | 13 | 8 | 1 | 0
|  | 2009/3 | 66 | 26111 | 0 | 0 | 5 | 24 | 20 | 9 | 4 | 4 | 0
|  | 2009/4 | 63 | 30598 | 0 | 0 | 5 | 14 | 16 | 19 | 6 | 3 | 0
2009 |  | Year Total | 340 | 176336 | 1 | 0 | 17 | 115 | 100 | 60 | 32 | 15 | 0
2010 |  | 2010/1 | 50 | 25563 | 0 | 0 | 2 | 18 | 15 | 4 | 8 | 3 | 0
|  | 2010/2 | 49 | 45729 | 0 | 0 | 1 | 13 | 16 | 13 | 1 | 5 | 0
|  | 2010/3 | 34 | 23434 | 0 | 0 | 2 | 17 | 6 | 5 | 1 | 3 | 0
|  | 2010/4 | 43 | 17352 | 1 | 0 | 2 | 14 | 8 | 7 | 6 | 5 | 0
2010 |  | Year Total | 176 | 112078 | 1 | 0 | 7 | 62 | 45 | 29 | 16 | 16 | 0
2011 |  | 2011/1 | 48 | 24085 | 0 | 0 | 5 | 15 | 14 | 5 | 7 | 2 | 0
|  | 2011/2 | 29 | 19915 | 0 | 0 | 2 | 7 | 8 | 7 | 3 | 2 | 0
|  | 2011/3 | 50 | 19827 | 0 | 0 | 2 | 19 | 12 | 4 | 4 | 9 | 0
|  | 2011/4 | 45 | 24298 | 0 | 0 | 0 | 16 | 17 | 7 | 4 | 1 | 0
2011 |  | Year Total | 172 | 88125 | 0 | 0 | 9 | 57 | 51 | 23 | 18 | 14 | 0
2012 |  | 2012/1 | 48 | 22212 | 1 | 0 | 4 | 7 | 17 | 8 | 5 | 6 | 0
|  | 2012/2 | 94 | 55154 | 0 | 0 | 5 | 19 | 31 | 16 | 7 | 16 | 0
|  | 2012/3 | 58 | 43991 | 1 | 0 | 5 | 14 | 18 | 11 | 4 | 5 | 0
|  | 2012/4 | 62 | 40504 | 0 | 0 | 5 | 24 | 17 | 9 | 4 | 3 | 0
2012 |  | Year Total | 262 | 161861 | 2 | 0 | 19 | 64 | 83 | 44 | 20 | 30 | 0
2013 |  | 2013/1 | 67 | 30322 | 0 | 0 | 2 | 26 | 18 | 7 | 7 | 7 | 0
|  | 2013/2 | 61 | 66287 | 1 | 0 | 3 | 13 | 19 | 12 | 4 | 9 | 0
|  | 2013/3 | 64 | 51252 | 1 | 0 | 5 | 13 | 14 | 14 | 6 | 11 | 0
|  | 2013/4 | 42 | 27294 | 1 | 0 | 4 | 16 | 13 | 5 | 1 | 2 | 0
2013 |  | Year Total | 234 | 175155 | 3 | 0 | 14 | 68 | 64 | 38 | 18 | 29 | 0
2014 |  | 2014/1 | 46 | 47332 | 0 | 0 | 3 | 15 | 15 | 3 | 3 | 7 | 0
|  | 2014/2 | 45 | 38261 | 0 | 0 | 4 | 9 | 15 | 12 | 2 | 3 | 0
|  | 2014/3 | 31 | 43996 | 1 | 0 | 4 | 6 | 10 | 7 | 2 | 1 | 0
|  | 2014/4 | 80 | 92774 | 1 | 0 | 2 | 38 | 27 | 8 | 1 | 3 | 0
2014 |  | Year Total | 202 | 222363 | 2 | 0 | 13 | 68 | 67 | 30 | 8 | 14 | 0
2015 |  | 2015/1 | 32 | 11951 | 0 | 0 | 2 | 4 | 8 | 13 | 2 | 3 | 0
|  | 2015/2 | 48 | 28100 | 0 | 0 | 6 | 14 | 21 | 6 | 1 | 0 | 0
|  | 2015/3 | 53 | 38893 | 0 | 0 | 5 | 16 | 16 | 7 | 3 | 6 | 0
|  | 2015/4 | 47 | 26137 | 2 | 0 | 5 | 9 | 17 | 4 | 1 | 9 | 0
2015 |  | Year Total | 180 | 105081 | 2 | 0 | 18 | 43 | 62 | 30 | 7 | 18 | 0
2016 |  | 2016/1 | 56 | 40293 | 0 | 0 | 4 | 17 | 18 | 11 | 4 | 1 | 1
|  | 2016/2 | 52 | 42045 | 0 | 0 | 2 | 12 | 26 | 9 | 2 | 1 | 0
|  | 2016/3 | 44 | 33393 | 1 | 0 | 3 | 6 | 22 | 11 | 0 | 1 | 0
|  | 2016/4 | 28 | 9083 | 2 | 0 | 0 | 3 | 16 | 4 | 2 | 1 | 0
2016 |  | Year Total | 180 | 124814 | 3 | 0 | 9 | 38 | 82 | 35 | 8 | 4 | 1
|  |  | Number of Lodgements | Total Floor Area (m2) | A | A+ | B | C | D | E | F | G | Not Recorded
Total |  |  | 1805 | 1206290 | 14 | 0 | 109 | 536 | 573 | 299 | 129 | 144 | 1
Maldon
Number of Lodgements by Energy Performance Asset Rating
|  |  | Number of Lodgements | Total Floor Area (m2) | A | A+ | B | C | D | E | F | G | Not Recorded
2008 |  | 2008/4 | 14 | 14181 | 0 | 0 | 0 | 4 | 4 | 2 | 1 | 3 | 0
2008 |  | Year Total | 14 | 14181 | 0 | 0 | 0 | 4 | 4 | 2 | 1 | 3 | 0
2009 |  | 2009/1 | 29 | 10800 | 0 | 0 | 0 | 7 | 13 | 5 | 2 | 2 | 0
|  | 2009/2 | 25 | 9780 | 0 | 0 | 2 | 7 | 7 | 3 | 2 | 4 | 0
|  | 2009/3 | 20 | 11015 | 0 | 0 | 0 | 3 | 12 | 2 | 1 | 2 | 0
|  | 2009/4 | 18 | 4164 | 0 | 0 | 1 | 3 | 8 | 1 | 2 | 3 | 0
2009 |  | Year Total | 92 | 35759 | 0 | 0 | 3 | 20 | 40 | 11 | 7 | 11 | 0
2010 |  | 2010/1 | 19 | 6719 | 0 | 0 | 2 | 3 | 9 | 2 | 2 | 1 | 0
|  | 2010/2 | 18 | 2519 | 0 | 0 | 0 | 6 | 5 | 4 | 1 | 2 | 0
|  | 2010/3 | 17 | 3526 | 0 | 0 | 0 | 3 | 7 | 4 | 1 | 2 | 0
|  | 2010/4 | 11 | 6179 | 0 | 0 | 0 | 3 | 4 | 3 | 0 | 1 | 0
2010 |  | Year Total | 65 | 18943 | 0 | 0 | 2 | 15 | 25 | 13 | 4 | 6 | 0
2011 |  | 2011/1 | 13 | 6364 | 0 | 0 | 1 | 4 | 2 | 2 | 3 | 1 | 0
|  | 2011/2 | 9 | 3275 | 0 | 1 | 1 | 0 | 4 | 1 | 1 | 1 | 0
|  | 2011/3 | 23 | 7044 | 0 | 0 | 1 | 6 | 11 | 1 | 3 | 1 | 0
|  | 2011/4 | 22 | 5009 | 0 | 0 | 1 | 7 | 6 | 4 | 2 | 2 | 0
2011 |  | Year Total | 67 | 21692 | 0 | 1 | 4 | 17 | 23 | 8 | 9 | 5 | 0
2012 |  | 2012/1 | 17 | 6016 | 0 | 0 | 0 | 4 | 6 | 1 | 3 | 3 | 0
|  | 2012/2 | 23 | 6956 | 0 | 0 | 2 | 7 | 7 | 0 | 2 | 5 | 0
|  | 2012/3 | 24 | 12772 | 0 | 0 | 1 | 6 | 9 | 3 | 2 | 3 | 0
|  | 2012/4 | 21 | 16875 | 0 | 0 | 2 | 3 | 9 | 2 | 2 | 3 | 0
2012 |  | Year Total | 85 | 42619 | 0 | 0 | 5 | 20 | 31 | 6 | 9 | 14 | 0
2013 |  | 2013/1 | 12 | 3224 | 0 | 0 | 1 | 0 | 7 | 2 | 0 | 2 | 0
|  | 2013/2 | 15 | 12351 | 0 | 0 | 1 | 5 | 5 | 2 | 0 | 2 | 0
|  | 2013/3 | 20 | 6532 | 0 | 0 | 1 | 6 | 5 | 6 | 1 | 0 | 1
|  | 2013/4 | 4 | 319 | 0 | 0 | 0 | 1 | 2 | 0 | 0 | 1 | 0
2013 |  | Year Total | 51 | 22426 | 0 | 0 | 3 | 12 | 19 | 10 | 1 | 5 | 1
2014 |  | 2014/1 | 19 | 12740 | 0 | 0 | 2 | 3 | 13 | 0 | 0 | 1 | 0
|  | 2014/2 | 13 | 3156 | 0 | 0 | 0 | 2 | 4 | 3 | 3 | 1 | 0
|  | 2014/3 | 13 | 3748 | 0 | 0 | 2 | 6 | 3 | 2 | 0 | 0 | 0
|  | 2014/4 | 10 | 3428 | 0 | 0 | 0 | 4 | 2 | 1 | 2 | 1 | 0
2014 |  | Year Total | 55 | 23072 | 0 | 0 | 4 | 15 | 22 | 6 | 5 | 3 | 0
2015 |  | 2015/1 | 27 | 6104 | 2 | 0 | 1 | 8 | 7 | 3 | 1 | 5 | 0
|  | 2015/2 | 16 | 9920 | 0 | 0 | 0 | 2 | 9 | 3 | 2 | 0 | 0
|  | 2015/3 | 20 | 4196 | 0 | 0 | 0 | 5 | 8 | 5 | 1 | 1 | 0
|  | 2015/4 | 14 | 2791 | 0 | 0 | 0 | 0 | 8 | 3 | 2 | 0 | 1
2015 |  | Year Total | 77 | 23011 | 2 | 0 | 1 | 15 | 32 | 14 | 6 | 6 | 1
2016 |  | 2016/1 | 12 | 4412 | 0 | 0 | 1 | 4 | 3 | 2 | 0 | 2 | 0
|  | 2016/2 | 15 | 3400 | 0 | 0 | 1 | 4 | 5 | 0 | 2 | 3 | 0
|  | 2016/3 | 22 | 30521 | 0 | 0 | 0 | 9 | 4 | 4 | 3 | 2 | 0
|  | 2016/4 | 19 | 45974 | 1 | 0 | 0 | 4 | 6 | 3 | 1 | 4 | 0
2016 |  | Year Total | 68 | 84307 | 1 | 0 | 2 | 21 | 18 | 9 | 6 | 11 | 0
|  |  | Number of Lodgements | Total Floor Area (m2) | A | A+ | B | C | D | E | F | G | Not Recorded
Total |  |  | 574 | 286010 | 3 | 1 | 24 | 139 | 214 | 79 | 48 | 64 | 2
Malvern Hills
Number of Lodgements by Energy Performance Asset Rating
|  |  | Number of Lodgements | Total Floor Area (m2) | A | A+ | B | C | D | E | F | G | Not Recorded
2008 |  | 2008/3 | 3 | 1044 | 0 | 0 | 0 | 1 | 1 | 0 | 1 | 0 | 0
|  | 2008/4 | 20 | 6180 | 0 | 0 | 0 | 4 | 8 | 3 | 4 | 1 | 0
2008 |  | Year Total | 23 | 7224 | 0 | 0 | 0 | 5 | 9 | 3 | 5 | 1 | 0
2009 |  | 2009/1 | 35 | 11325 | 0 | 0 | 1 | 7 | 16 | 5 | 1 | 5 | 0
|  | 2009/2 | 51 | 27533 | 0 | 0 | 3 | 4 | 17 | 11 | 6 | 10 | 0
|  | 2009/3 | 39 | 31506 | 0 | 0 | 1 | 11 | 11 | 7 | 5 | 4 | 0
|  | 2009/4 | 22 | 8799 | 0 | 0 | 1 | 3 | 5 | 5 | 3 | 5 | 0
2009 |  | Year Total | 147 | 79163 | 0 | 0 | 6 | 25 | 49 | 28 | 15 | 24 | 0
2010 |  | 2010/1 | 23 | 5155 | 0 | 0 | 0 | 2 | 10 | 2 | 2 | 7 | 0
|  | 2010/2 | 24 | 8434 | 0 | 0 | 2 | 3 | 7 | 7 | 2 | 3 | 0
|  | 2010/3 | 20 | 13466 | 0 | 0 | 3 | 3 | 5 | 2 | 1 | 6 | 0
|  | 2010/4 | 21 | 5597 | 0 | 0 | 0 | 5 | 6 | 4 | 1 | 5 | 0
2010 |  | Year Total | 88 | 32652 | 0 | 0 | 5 | 13 | 28 | 15 | 6 | 21 | 0
2011 |  | 2011/1 | 18 | 6309 | 0 | 0 | 1 | 3 | 5 | 6 | 2 | 1 | 0
|  | 2011/2 | 16 | 9014 | 0 | 0 | 1 | 5 | 4 | 2 | 3 | 1 | 0
|  | 2011/3 | 24 | 16327 | 0 | 0 | 4 | 9 | 7 | 1 | 0 | 3 | 0
|  | 2011/4 | 15 | 2146 | 0 | 0 | 0 | 5 | 6 | 1 | 1 | 2 | 0
2011 |  | Year Total | 73 | 33796 | 0 | 0 | 6 | 22 | 22 | 10 | 6 | 7 | 0
2012 |  | 2012/1 | 26 | 8416 | 0 | 0 | 1 | 10 | 5 | 5 | 0 | 5 | 0
|  | 2012/2 | 45 | 47150 | 0 | 0 | 1 | 14 | 13 | 10 | 1 | 6 | 0
|  | 2012/3 | 26 | 7640 | 0 | 0 | 2 | 9 | 7 | 5 | 1 | 2 | 0
|  | 2012/4 | 32 | 7758 | 0 | 0 | 2 | 6 | 8 | 9 | 3 | 4 | 0
2012 |  | Year Total | 129 | 70964 | 0 | 0 | 6 | 39 | 33 | 29 | 5 | 17 | 0
2013 |  | 2013/1 | 52 | 20669 | 1 | 0 | 1 | 19 | 5 | 4 | 20 | 2 | 0
|  | 2013/2 | 20 | 4319 | 0 | 0 | 0 | 6 | 6 | 4 | 3 | 1 | 0
|  | 2013/3 | 22 | 8518 | 1 | 0 | 4 | 3 | 11 | 1 | 1 | 1 | 0
|  | 2013/4 | 35 | 13389 | 0 | 0 | 9 | 4 | 12 | 3 | 1 | 6 | 0
2013 |  | Year Total | 129 | 46895 | 2 | 0 | 14 | 32 | 34 | 12 | 25 | 10 | 0
2014 |  | 2014/1 | 25 | 9998 | 0 | 0 | 2 | 10 | 7 | 5 | 1 | 0 | 0
|  | 2014/2 | 35 | 16916 | 0 | 0 | 3 | 13 | 11 | 5 | 1 | 2 | 0
|  | 2014/3 | 17 | 11926 | 0 | 0 | 4 | 9 | 1 | 2 | 0 | 1 | 0
|  | 2014/4 | 26 | 10172 | 2 | 0 | 2 | 5 | 8 | 4 | 0 | 5 | 0
2014 |  | Year Total | 103 | 49012 | 2 | 0 | 11 | 37 | 27 | 16 | 2 | 8 | 0
2015 |  | 2015/1 | 28 | 5804 | 0 | 0 | 1 | 10 | 8 | 4 | 2 | 3 | 0
|  | 2015/2 | 25 | 9906 | 0 | 0 | 1 | 9 | 10 | 3 | 1 | 1 | 0
|  | 2015/3 | 28 | 12417 | 1 | 0 | 3 | 8 | 9 | 2 | 4 | 1 | 0
|  | 2015/4 | 32 | 27825 | 1 | 0 | 5 | 12 | 10 | 2 | 1 | 0 | 1
2015 |  | Year Total | 113 | 55952 | 2 | 0 | 10 | 39 | 37 | 11 | 8 | 5 | 1
2016 |  | 2016/1 | 20 | 8914 | 2 | 0 | 2 | 5 | 6 | 2 | 1 | 2 | 0
|  | 2016/2 | 14 | 6107 | 0 | 0 | 0 | 4 | 4 | 4 | 1 | 1 | 0
|  | 2016/3 | 21 | 11338 | 1 | 0 | 2 | 6 | 4 | 4 | 1 | 3 | 0
|  | 2016/4 | 11 | 6119 | 0 | 0 | 0 | 2 | 5 | 2 | 0 | 2 | 0
2016 |  | Year Total | 66 | 32478 | 3 | 0 | 4 | 17 | 19 | 12 | 3 | 8 | 0
|  |  | Number of Lodgements | Total Floor Area (m2) | A | A+ | B | C | D | E | F | G | Not Recorded
Total |  |  | 871 | 408136 | 9 | 0 | 62 | 229 | 258 | 136 | 75 | 101 | 1
Manchester
Number of Lodgements by Energy Performance Asset Rating
|  |  | Number of Lodgements | Total Floor Area (m2) | A | A+ | B | C | D | E | F | G | Not Recorded
2008 |  | 2008/2 | 6 | 64229 | 0 | 0 | 0 | 2 | 4 | 0 | 0 | 0 | 0
|  | 2008/3 | 38 | 153711 | 0 | 0 | 5 | 10 | 15 | 6 | 1 | 1 | 0
|  | 2008/4 | 284 | 538972 | 0 | 0 | 23 | 86 | 93 | 42 | 27 | 13 | 0
2008 |  | Year Total | 328 | 756912 | 0 | 0 | 28 | 98 | 112 | 48 | 28 | 14 | 0
2009 |  | 2009/1 | 305 | 420320 | 1 | 0 | 25 | 79 | 95 | 50 | 31 | 24 | 0
|  | 2009/2 | 311 | 302965 | 0 | 0 | 34 | 97 | 95 | 41 | 19 | 25 | 0
|  | 2009/3 | 213 | 178939 | 0 | 0 | 9 | 64 | 58 | 41 | 24 | 17 | 0
|  | 2009/4 | 192 | 290075 | 2 | 0 | 9 | 49 | 60 | 42 | 19 | 11 | 0
2009 |  | Year Total | 1021 | 1192299 | 3 | 0 | 77 | 289 | 308 | 174 | 93 | 77 | 0
2010 |  | 2010/1 | 190 | 224599 | 0 | 0 | 33 | 63 | 44 | 19 | 13 | 18 | 0
|  | 2010/2 | 155 | 144662 | 1 | 0 | 8 | 44 | 59 | 19 | 14 | 10 | 0
|  | 2010/3 | 228 | 226391 | 1 | 0 | 22 | 74 | 46 | 50 | 13 | 22 | 0
|  | 2010/4 | 150 | 261557 | 0 | 0 | 16 | 27 | 44 | 29 | 13 | 21 | 0
2010 |  | Year Total | 723 | 857209 | 2 | 0 | 79 | 208 | 193 | 117 | 53 | 71 | 0
2011 |  | 2011/1 | 137 | 274628 | 0 | 0 | 11 | 43 | 41 | 21 | 9 | 12 | 0
|  | 2011/2 | 148 | 251632 | 0 | 0 | 6 | 43 | 43 | 25 | 22 | 9 | 0
|  | 2011/3 | 183 | 151406 | 0 | 0 | 16 | 45 | 50 | 32 | 22 | 18 | 0
|  | 2011/4 | 178 | 244279 | 0 | 0 | 19 | 42 | 55 | 33 | 12 | 17 | 0
2011 |  | Year Total | 646 | 921945 | 0 | 0 | 52 | 173 | 189 | 111 | 65 | 56 | 0
2012 |  | 2012/1 | 181 | 199453 | 1 | 0 | 11 | 38 | 44 | 32 | 15 | 40 | 0
|  | 2012/2 | 326 | 307986 | 4 | 0 | 27 | 108 | 85 | 49 | 20 | 33 | 0
|  | 2012/3 | 289 | 347432 | 1 | 0 | 23 | 82 | 83 | 46 | 27 | 27 | 0
|  | 2012/4 | 182 | 184260 | 0 | 1 | 13 | 44 | 54 | 37 | 10 | 23 | 0
2012 |  | Year Total | 978 | 1039131 | 6 | 1 | 74 | 272 | 266 | 164 | 72 | 123 | 0
2013 |  | 2013/1 | 206 | 133614 | 2 | 0 | 9 | 55 | 67 | 30 | 16 | 27 | 0
|  | 2013/2 | 207 | 160347 | 1 | 0 | 8 | 60 | 68 | 28 | 24 | 18 | 0
|  | 2013/3 | 180 | 197031 | 2 | 0 | 7 | 59 | 61 | 29 | 11 | 11 | 0
|  | 2013/4 | 158 | 185390 | 0 | 0 | 9 | 42 | 62 | 22 | 14 | 9 | 0
2013 |  | Year Total | 751 | 676382 | 5 | 0 | 33 | 216 | 258 | 109 | 65 | 65 | 0
2014 |  | 2014/1 | 156 | 229991 | 1 | 1 | 12 | 50 | 41 | 25 | 12 | 14 | 0
|  | 2014/2 | 157 | 228405 | 0 | 0 | 3 | 48 | 53 | 34 | 11 | 8 | 0
|  | 2014/3 | 160 | 235524 | 7 | 0 | 18 | 52 | 43 | 15 | 15 | 10 | 0
|  | 2014/4 | 107 | 177830 | 1 | 0 | 3 | 24 | 43 | 20 | 8 | 8 | 0
2014 |  | Year Total | 580 | 871750 | 9 | 1 | 36 | 174 | 180 | 94 | 46 | 40 | 0
2015 |  | 2015/1 | 127 | 233780 | 3 | 0 | 8 | 28 | 38 | 28 | 11 | 11 | 0
|  | 2015/2 | 177 | 234031 | 6 | 0 | 12 | 41 | 65 | 31 | 11 | 11 | 0
|  | 2015/3 | 160 | 162856 | 2 | 0 | 18 | 41 | 47 | 29 | 9 | 14 | 0
|  | 2015/4 | 136 | 213504 | 0 | 0 | 12 | 39 | 49 | 20 | 6 | 10 | 0
2015 |  | Year Total | 600 | 844171 | 11 | 0 | 50 | 149 | 199 | 108 | 37 | 46 | 0
2016 |  | 2016/1 | 150 | 164547 | 2 | 0 | 11 | 44 | 43 | 24 | 16 | 10 | 0
|  | 2016/2 | 137 | 85295 | 1 | 0 | 10 | 35 | 58 | 26 | 2 | 5 | 0
|  | 2016/3 | 184 | 173107 | 5 | 0 | 12 | 50 | 67 | 32 | 8 | 10 | 0
|  | 2016/4 | 127 | 129909 | 3 | 0 | 19 | 34 | 39 | 16 | 9 | 7 | 0
2016 |  | Year Total | 598 | 552858 | 11 | 0 | 52 | 163 | 207 | 98 | 35 | 32 | 0
|  |  | Number of Lodgements | Total Floor Area (m2) | A | A+ | B | C | D | E | F | G | Not Recorded
Total |  |  | 6225 | 7712657 | 47 | 2 | 481 | 1742 | 1912 | 1023 | 494 | 524 | 0
Mansfield
Number of Lodgements by Energy Performance Asset Rating
|  |  | Number of Lodgements | Total Floor Area (m2) | A | A+ | B | C | D | E | F | G | Not Recorded
2008 |  | 2008/3 | 2 | 1843 | 0 | 0 | 1 | 1 | 0 | 0 | 0 | 0 | 0
|  | 2008/4 | 31 | 16585 | 0 | 0 | 1 | 4 | 15 | 7 | 3 | 1 | 0
2008 |  | Year Total | 33 | 18428 | 0 | 0 | 2 | 5 | 15 | 7 | 3 | 1 | 0
2009 |  | 2009/1 | 52 | 39252 | 0 | 0 | 3 | 12 | 20 | 10 | 3 | 4 | 0
|  | 2009/2 | 46 | 31232 | 0 | 0 | 3 | 11 | 10 | 9 | 4 | 9 | 0
|  | 2009/3 | 33 | 14291 | 0 | 0 | 5 | 5 | 14 | 3 | 4 | 2 | 0
|  | 2009/4 | 31 | 13387 | 0 | 0 | 7 | 4 | 8 | 7 | 2 | 3 | 0
2009 |  | Year Total | 162 | 98162 | 0 | 0 | 18 | 32 | 52 | 29 | 13 | 18 | 0
2010 |  | 2010/1 | 32 | 13937 | 0 | 0 | 1 | 4 | 14 | 8 | 2 | 3 | 0
|  | 2010/2 | 38 | 30090 | 0 | 0 | 1 | 7 | 19 | 6 | 4 | 1 | 0
|  | 2010/3 | 46 | 22867 | 0 | 0 | 3 | 18 | 6 | 11 | 1 | 7 | 0
|  | 2010/4 | 25 | 44891 | 0 | 0 | 4 | 2 | 9 | 4 | 3 | 3 | 0
2010 |  | Year Total | 141 | 111785 | 0 | 0 | 9 | 31 | 48 | 29 | 10 | 14 | 0
2011 |  | 2011/1 | 21 | 4055 | 0 | 0 | 1 | 7 | 8 | 3 | 2 | 0 | 0
|  | 2011/2 | 26 | 29139 | 0 | 0 | 5 | 7 | 4 | 7 | 0 | 3 | 0
|  | 2011/3 | 52 | 28482 | 1 | 0 | 4 | 16 | 18 | 7 | 5 | 1 | 0
|  | 2011/4 | 31 | 16133 | 0 | 0 | 2 | 10 | 13 | 3 | 3 | 0 | 0
2011 |  | Year Total | 130 | 77809 | 1 | 0 | 12 | 40 | 43 | 20 | 10 | 4 | 0
2012 |  | 2012/1 | 18 | 11709 | 0 | 0 | 0 | 4 | 6 | 2 | 5 | 1 | 0
|  | 2012/2 | 81 | 39853 | 1 | 0 | 2 | 26 | 33 | 9 | 3 | 7 | 0
|  | 2012/3 | 38 | 20845 | 1 | 0 | 3 | 15 | 10 | 5 | 2 | 2 | 0
|  | 2012/4 | 38 | 28878 | 0 | 0 | 7 | 5 | 15 | 7 | 0 | 4 | 0
2012 |  | Year Total | 175 | 101285 | 2 | 0 | 12 | 50 | 64 | 23 | 10 | 14 | 0
2013 |  | 2013/1 | 46 | 34537 | 0 | 0 | 3 | 13 | 10 | 6 | 4 | 10 | 0
|  | 2013/2 | 41 | 37154 | 1 | 0 | 4 | 15 | 11 | 1 | 6 | 3 | 0
|  | 2013/3 | 50 | 23040 | 1 | 0 | 2 | 24 | 16 | 2 | 1 | 4 | 0
|  | 2013/4 | 34 | 30100 | 0 | 0 | 2 | 12 | 10 | 5 | 1 | 4 | 0
2013 |  | Year Total | 171 | 124831 | 2 | 0 | 11 | 64 | 47 | 14 | 12 | 21 | 0
2014 |  | 2014/1 | 31 | 12406 | 1 | 0 | 3 | 10 | 10 | 3 | 1 | 3 | 0
|  | 2014/2 | 29 | 32172 | 0 | 0 | 2 | 7 | 7 | 4 | 4 | 5 | 0
|  | 2014/3 | 49 | 19031 | 0 | 0 | 1 | 10 | 18 | 13 | 1 | 6 | 0
|  | 2014/4 | 51 | 31659 | 0 | 0 | 1 | 15 | 26 | 2 | 1 | 6 | 0
2014 |  | Year Total | 160 | 95268 | 1 | 0 | 7 | 42 | 61 | 22 | 7 | 20 | 0
2015 |  | 2015/1 | 29 | 14248 | 0 | 0 | 4 | 9 | 6 | 6 | 2 | 2 | 0
|  | 2015/2 | 26 | 10639 | 1 | 0 | 1 | 5 | 10 | 5 | 1 | 3 | 0
|  | 2015/3 | 24 | 15227 | 1 | 0 | 3 | 6 | 10 | 2 | 0 | 2 | 0
|  | 2015/4 | 40 | 27431 | 1 | 0 | 4 | 12 | 14 | 6 | 1 | 2 | 0
2015 |  | Year Total | 119 | 67545 | 3 | 0 | 12 | 32 | 40 | 19 | 4 | 9 | 0
2016 |  | 2016/1 | 47 | 30945 | 0 | 0 | 7 | 4 | 26 | 7 | 1 | 2 | 0
|  | 2016/2 | 32 | 19624 | 0 | 0 | 5 | 12 | 6 | 5 | 2 | 2 | 0
|  | 2016/3 | 51 | 35532 | 1 | 0 | 4 | 13 | 15 | 7 | 4 | 7 | 0
|  | 2016/4 | 20 | 5907 | 1 | 0 | 0 | 6 | 7 | 2 | 1 | 3 | 0
2016 |  | Year Total | 150 | 92008 | 2 | 0 | 16 | 35 | 54 | 21 | 8 | 14 | 0
|  |  | Number of Lodgements | Total Floor Area (m2) | A | A+ | B | C | D | E | F | G | Not Recorded
Total |  |  | 1241 | 787121 | 11 | 0 | 99 | 331 | 424 | 184 | 77 | 115 | 0
Medway
Number of Lodgements by Energy Performance Asset Rating
|  |  | Number of Lodgements | Total Floor Area (m2) | A | A+ | B | C | D | E | F | G | Not Recorded
2008 |  | 2008/3 | 1 | 2759 | 0 | 0 | 0 | 0 | 1 | 0 | 0 | 0 | 0
|  | 2008/4 | 90 | 65902 | 0 | 0 | 4 | 26 | 22 | 19 | 10 | 9 | 0
2008 |  | Year Total | 91 | 68661 | 0 | 0 | 4 | 26 | 23 | 19 | 10 | 9 | 0
2009 |  | 2009/1 | 123 | 38646 | 0 | 0 | 2 | 45 | 43 | 18 | 7 | 8 | 0
|  | 2009/2 | 86 | 69211 | 0 | 0 | 3 | 28 | 33 | 13 | 7 | 2 | 0
|  | 2009/3 | 91 | 85743 | 0 | 0 | 7 | 20 | 40 | 11 | 6 | 7 | 0
|  | 2009/4 | 98 | 59541 | 0 | 0 | 5 | 32 | 34 | 17 | 4 | 6 | 0
2009 |  | Year Total | 398 | 253141 | 0 | 0 | 17 | 125 | 150 | 59 | 24 | 23 | 0
2010 |  | 2010/1 | 60 | 32236 | 0 | 0 | 1 | 18 | 22 | 13 | 4 | 2 | 0
|  | 2010/2 | 74 | 31239 | 0 | 0 | 6 | 17 | 25 | 13 | 6 | 7 | 0
|  | 2010/3 | 53 | 27894 | 0 | 0 | 4 | 19 | 16 | 4 | 2 | 8 | 0
|  | 2010/4 | 64 | 20922 | 0 | 0 | 3 | 17 | 21 | 12 | 5 | 6 | 0
2010 |  | Year Total | 251 | 112291 | 0 | 0 | 14 | 71 | 84 | 42 | 17 | 23 | 0
2011 |  | 2011/1 | 74 | 44978 | 0 | 0 | 4 | 20 | 20 | 14 | 6 | 10 | 0
|  | 2011/2 | 117 | 90956 | 0 | 0 | 5 | 48 | 37 | 7 | 10 | 10 | 0
|  | 2011/3 | 122 | 60396 | 0 | 0 | 3 | 36 | 30 | 20 | 9 | 24 | 0
|  | 2011/4 | 77 | 39691 | 0 | 0 | 8 | 14 | 36 | 9 | 3 | 7 | 0
2011 |  | Year Total | 390 | 236021 | 0 | 0 | 20 | 118 | 123 | 50 | 28 | 51 | 0
2012 |  | 2012/1 | 69 | 49465 | 0 | 0 | 4 | 16 | 24 | 9 | 9 | 7 | 0
|  | 2012/2 | 109 | 67186 | 0 | 0 | 3 | 17 | 41 | 18 | 11 | 19 | 0
|  | 2012/3 | 94 | 31842 | 1 | 0 | 0 | 28 | 36 | 16 | 7 | 6 | 0
|  | 2012/4 | 72 | 45309 | 1 | 0 | 6 | 14 | 19 | 12 | 8 | 12 | 0
2012 |  | Year Total | 344 | 193802 | 2 | 0 | 13 | 75 | 120 | 55 | 35 | 44 | 0
2013 |  | 2013/1 | 75 | 44708 | 1 | 0 | 3 | 14 | 21 | 15 | 5 | 16 | 0
|  | 2013/2 | 55 | 49709 | 0 | 0 | 7 | 10 | 18 | 11 | 1 | 8 | 0
|  | 2013/3 | 70 | 18270 | 0 | 0 | 7 | 19 | 24 | 8 | 7 | 5 | 0
|  | 2013/4 | 62 | 46252 | 2 | 1 | 6 | 12 | 23 | 6 | 6 | 6 | 0
2013 |  | Year Total | 262 | 158939 | 3 | 1 | 23 | 55 | 86 | 40 | 19 | 35 | 0
2014 |  | 2014/1 | 53 | 26740 | 0 | 0 | 3 | 13 | 15 | 8 | 5 | 9 | 0
|  | 2014/2 | 67 | 80150 | 1 | 0 | 10 | 8 | 21 | 18 | 3 | 6 | 0
|  | 2014/3 | 78 | 47721 | 0 | 0 | 6 | 16 | 26 | 17 | 8 | 5 | 0
|  | 2014/4 | 61 | 36357 | 0 | 0 | 4 | 15 | 23 | 11 | 5 | 3 | 0
2014 |  | Year Total | 259 | 190968 | 1 | 0 | 23 | 52 | 85 | 54 | 21 | 23 | 0
2015 |  | 2015/1 | 69 | 68815 | 0 | 0 | 10 | 23 | 25 | 7 | 1 | 3 | 0
|  | 2015/2 | 67 | 34392 | 1 | 0 | 3 | 15 | 22 | 7 | 10 | 9 | 0
|  | 2015/3 | 124 | 76162 | 1 | 0 | 10 | 37 | 52 | 10 | 2 | 12 | 0
|  | 2015/4 | 78 | 97216 | 0 | 1 | 4 | 19 | 26 | 14 | 6 | 8 | 0
2015 |  | Year Total | 338 | 276585 | 2 | 1 | 27 | 94 | 125 | 38 | 19 | 32 | 0
2016 |  | 2016/1 | 52 | 63935 | 2 | 0 | 2 | 9 | 15 | 17 | 5 | 2 | 0
|  | 2016/2 | 49 | 16311 | 1 | 0 | 2 | 13 | 19 | 7 | 3 | 4 | 0
|  | 2016/3 | 56 | 23182 | 0 | 0 | 8 | 8 | 18 | 19 | 0 | 3 | 0
|  | 2016/4 | 71 | 36521 | 6 | 0 | 5 | 19 | 27 | 8 | 3 | 3 | 0
2016 |  | Year Total | 228 | 139949 | 9 | 0 | 17 | 49 | 79 | 51 | 11 | 12 | 0
|  |  | Number of Lodgements | Total Floor Area (m2) | A | A+ | B | C | D | E | F | G | Not Recorded
Total |  |  | 2561 | 1630357 | 17 | 2 | 158 | 665 | 875 | 408 | 184 | 252 | 0
Melton
Number of Lodgements by Energy Performance Asset Rating
|  |  | Number of Lodgements | Total Floor Area (m2) | A | A+ | B | C | D | E | F | G | Not Recorded
2008 |  | 2008/4 | 7 | 696 | 0 | 0 | 1 | 1 | 4 | 1 | 0 | 0 | 0
2008 |  | Year Total | 7 | 696 | 0 | 0 | 1 | 1 | 4 | 1 | 0 | 0 | 0
2009 |  | 2009/1 | 43 | 20128 | 0 | 0 | 2 | 14 | 11 | 7 | 2 | 7 | 0
|  | 2009/2 | 36 | 21489 | 0 | 0 | 2 | 6 | 14 | 9 | 1 | 4 | 0
|  | 2009/3 | 14 | 8949 | 0 | 0 | 2 | 2 | 4 | 3 | 1 | 2 | 0
|  | 2009/4 | 7 | 7521 | 0 | 0 | 0 | 1 | 2 | 0 | 1 | 3 | 0
2009 |  | Year Total | 100 | 58087 | 0 | 0 | 6 | 23 | 31 | 19 | 5 | 16 | 0
2010 |  | 2010/1 | 13 | 6961 | 0 | 0 | 1 | 3 | 3 | 3 | 2 | 1 | 0
|  | 2010/2 | 19 | 12122 | 0 | 0 | 4 | 5 | 3 | 3 | 3 | 1 | 0
|  | 2010/3 | 9 | 2033 | 0 | 0 | 0 | 2 | 4 | 3 | 0 | 0 | 0
|  | 2010/4 | 17 | 21242 | 0 | 0 | 2 | 0 | 11 | 2 | 0 | 2 | 0
2010 |  | Year Total | 58 | 42358 | 0 | 0 | 7 | 10 | 21 | 11 | 5 | 4 | 0
2011 |  | 2011/1 | 13 | 4021 | 0 | 0 | 2 | 6 | 2 | 1 | 1 | 1 | 0
|  | 2011/2 | 5 | 2217 | 0 | 0 | 1 | 2 | 0 | 0 | 1 | 1 | 0
|  | 2011/3 | 18 | 15514 | 0 | 0 | 5 | 1 | 5 | 2 | 4 | 1 | 0
|  | 2011/4 | 22 | 18811 | 0 | 0 | 3 | 7 | 6 | 3 | 2 | 1 | 0
2011 |  | Year Total | 58 | 40563 | 0 | 0 | 11 | 16 | 13 | 6 | 8 | 4 | 0
2012 |  | 2012/1 | 24 | 9843 | 0 | 0 | 3 | 6 | 6 | 6 | 2 | 1 | 0
|  | 2012/2 | 19 | 8956 | 0 | 0 | 3 | 1 | 7 | 4 | 3 | 1 | 0
|  | 2012/3 | 32 | 26072 | 0 | 0 | 0 | 7 | 15 | 6 | 2 | 1 | 1
|  | 2012/4 | 34 | 11861 | 0 | 0 | 1 | 6 | 9 | 3 | 5 | 10 | 0
2012 |  | Year Total | 109 | 56732 | 0 | 0 | 7 | 20 | 37 | 19 | 12 | 13 | 1
2013 |  | 2013/1 | 22 | 54825 | 0 | 0 | 1 | 7 | 7 | 3 | 1 | 3 | 0
|  | 2013/2 | 24 | 7210 | 0 | 0 | 0 | 4 | 3 | 7 | 6 | 4 | 0
|  | 2013/3 | 16 | 4769 | 0 | 0 | 2 | 5 | 5 | 2 | 2 | 0 | 0
|  | 2013/4 | 16 | 10659 | 0 | 0 | 1 | 5 | 6 | 1 | 1 | 2 | 0
2013 |  | Year Total | 78 | 77463 | 0 | 0 | 4 | 21 | 21 | 13 | 10 | 9 | 0
2014 |  | 2014/1 | 14 | 8198 | 1 | 0 | 1 | 1 | 4 | 4 | 2 | 1 | 0
|  | 2014/2 | 31 | 25163 | 0 | 0 | 1 | 7 | 8 | 7 | 3 | 5 | 0
|  | 2014/3 | 16 | 8176 | 0 | 0 | 1 | 5 | 4 | 4 | 0 | 2 | 0
|  | 2014/4 | 8 | 5537 | 1 | 0 | 2 | 1 | 3 | 1 | 0 | 0 | 0
2014 |  | Year Total | 69 | 47074 | 2 | 0 | 5 | 14 | 19 | 16 | 5 | 8 | 0
2015 |  | 2015/1 | 14 | 10776 | 2 | 0 | 2 | 4 | 3 | 1 | 1 | 1 | 0
|  | 2015/2 | 15 | 6441 | 4 | 0 | 1 | 5 | 3 | 1 | 0 | 1 | 0
|  | 2015/3 | 13 | 4732 | 0 | 0 | 2 | 3 | 4 | 2 | 1 | 1 | 0
|  | 2015/4 | 24 | 14336 | 2 | 0 | 2 | 4 | 10 | 5 | 0 | 1 | 0
2015 |  | Year Total | 66 | 36285 | 8 | 0 | 7 | 16 | 20 | 9 | 2 | 4 | 0
2016 |  | 2016/1 | 11 | 2110 | 0 | 0 | 1 | 1 | 5 | 1 | 3 | 0 | 0
|  | 2016/2 | 18 | 11323 | 1 | 0 | 2 | 6 | 6 | 2 | 1 | 0 | 0
|  | 2016/3 | 12 | 17470 | 0 | 0 | 0 | 1 | 8 | 0 | 2 | 1 | 0
|  | 2016/4 | 12 | 11838 | 0 | 0 | 1 | 5 | 3 | 3 | 0 | 0 | 0
2016 |  | Year Total | 53 | 42741 | 1 | 0 | 4 | 13 | 22 | 6 | 6 | 1 | 0
|  |  | Number of Lodgements | Total Floor Area (m2) | A | A+ | B | C | D | E | F | G | Not Recorded
Total |  |  | 598 | 401999 | 11 | 0 | 52 | 134 | 188 | 100 | 53 | 59 | 1
Mendip
Number of Lodgements by Energy Performance Asset Rating
|  |  | Number of Lodgements | Total Floor Area (m2) | A | A+ | B | C | D | E | F | G | Not Recorded
2008 |  | 2008/2 | 8 | 12318 | 0 | 0 | 0 | 8 | 0 | 0 | 0 | 0 | 0
|  | 2008/3 | 10 | 17561 | 0 | 0 | 0 | 7 | 3 | 0 | 0 | 0 | 0
|  | 2008/4 | 27 | 7162 | 0 | 0 | 1 | 7 | 3 | 6 | 7 | 3 | 0
2008 |  | Year Total | 45 | 37041 | 0 | 0 | 1 | 22 | 6 | 6 | 7 | 3 | 0
2009 |  | 2009/1 | 63 | 28623 | 1 | 0 | 9 | 25 | 13 | 9 | 3 | 3 | 0
|  | 2009/2 | 55 | 21770 | 0 | 0 | 16 | 15 | 10 | 6 | 1 | 7 | 0
|  | 2009/3 | 49 | 49517 | 0 | 0 | 4 | 9 | 18 | 8 | 3 | 7 | 0
|  | 2009/4 | 70 | 25729 | 0 | 0 | 7 | 14 | 22 | 12 | 8 | 7 | 0
2009 |  | Year Total | 237 | 125639 | 1 | 0 | 36 | 63 | 63 | 35 | 15 | 24 | 0
2010 |  | 2010/1 | 34 | 14223 | 0 | 0 | 4 | 9 | 8 | 7 | 4 | 2 | 0
|  | 2010/2 | 30 | 11220 | 1 | 0 | 4 | 8 | 6 | 7 | 1 | 3 | 0
|  | 2010/3 | 31 | 10446 | 0 | 0 | 4 | 11 | 11 | 2 | 1 | 2 | 0
|  | 2010/4 | 17 | 5488 | 0 | 0 | 0 | 4 | 6 | 5 | 1 | 1 | 0
2010 |  | Year Total | 112 | 41377 | 1 | 0 | 12 | 32 | 31 | 21 | 7 | 8 | 0
2011 |  | 2011/1 | 29 | 15813 | 0 | 0 | 4 | 9 | 11 | 3 | 2 | 0 | 0
|  | 2011/2 | 39 | 14232 | 0 | 0 | 3 | 9 | 15 | 5 | 4 | 3 | 0
|  | 2011/3 | 48 | 17676 | 0 | 0 | 13 | 14 | 6 | 7 | 3 | 5 | 0
|  | 2011/4 | 32 | 22836 | 0 | 0 | 4 | 8 | 11 | 2 | 7 | 0 | 0
2011 |  | Year Total | 148 | 70557 | 0 | 0 | 24 | 40 | 43 | 17 | 16 | 8 | 0
2012 |  | 2012/1 | 32 | 9219 | 1 | 0 | 4 | 5 | 9 | 9 | 2 | 2 | 0
|  | 2012/2 | 64 | 21183 | 0 | 0 | 5 | 15 | 21 | 9 | 10 | 4 | 0
|  | 2012/3 | 54 | 22996 | 0 | 0 | 5 | 18 | 12 | 3 | 7 | 9 | 0
|  | 2012/4 | 54 | 25926 | 0 | 0 | 5 | 17 | 14 | 12 | 2 | 4 | 0
2012 |  | Year Total | 204 | 79324 | 1 | 0 | 19 | 55 | 56 | 33 | 21 | 19 | 0
2013 |  | 2013/1 | 30 | 12550 | 1 | 0 | 1 | 6 | 12 | 3 | 4 | 3 | 0
|  | 2013/2 | 30 | 14977 | 0 | 0 | 4 | 5 | 7 | 10 | 1 | 3 | 0
|  | 2013/3 | 19 | 12295 | 0 | 0 | 3 | 2 | 5 | 3 | 3 | 3 | 0
|  | 2013/4 | 39 | 26535 | 1 | 0 | 4 | 9 | 17 | 2 | 1 | 5 | 0
2013 |  | Year Total | 118 | 66357 | 2 | 0 | 12 | 22 | 41 | 18 | 9 | 14 | 0
2014 |  | 2014/1 | 28 | 19030 | 0 | 0 | 5 | 14 | 3 | 5 | 0 | 1 | 0
|  | 2014/2 | 43 | 24605 | 0 | 0 | 1 | 17 | 19 | 5 | 1 | 0 | 0
|  | 2014/3 | 41 | 10605 | 0 | 0 | 1 | 11 | 11 | 8 | 5 | 5 | 0
|  | 2014/4 | 23 | 9107 | 1 | 0 | 1 | 3 | 11 | 3 | 1 | 3 | 0
2014 |  | Year Total | 135 | 63347 | 1 | 0 | 8 | 45 | 44 | 21 | 7 | 9 | 0
2015 |  | 2015/1 | 23 | 10396 | 0 | 0 | 4 | 4 | 6 | 3 | 4 | 2 | 0
|  | 2015/2 | 38 | 24971 | 0 | 0 | 2 | 6 | 16 | 6 | 5 | 3 | 0
|  | 2015/3 | 39 | 15049 | 3 | 0 | 5 | 11 | 7 | 10 | 0 | 3 | 0
|  | 2015/4 | 41 | 19222 | 2 | 0 | 6 | 7 | 11 | 5 | 2 | 8 | 0
2015 |  | Year Total | 141 | 69638 | 5 | 0 | 17 | 28 | 40 | 24 | 11 | 16 | 0
2016 |  | 2016/1 | 29 | 9997 | 0 | 0 | 5 | 9 | 8 | 4 | 3 | 0 | 0
|  | 2016/2 | 31 | 17020 | 0 | 0 | 0 | 8 | 5 | 12 | 1 | 5 | 0
|  | 2016/3 | 25 | 15934 | 0 | 0 | 1 | 6 | 9 | 7 | 2 | 0 | 0
|  | 2016/4 | 29 | 19567 | 1 | 0 | 7 | 6 | 7 | 3 | 2 | 3 | 0
2016 |  | Year Total | 114 | 62518 | 1 | 0 | 13 | 29 | 29 | 26 | 8 | 8 | 0
|  |  | Number of Lodgements | Total Floor Area (m2) | A | A+ | B | C | D | E | F | G | Not Recorded
Total |  |  | 1254 | 615798 | 12 | 0 | 142 | 336 | 353 | 201 | 101 | 109 | 0
Merthyr Tydfil
Number of Lodgements by Energy Performance Asset Rating
|  |  | Number of Lodgements | Total Floor Area (m2) | A | A+ | B | C | D | E | F | G | Not Recorded
2008 |  | 2008/3 | 1 | 2786 | 0 | 0 | 0 | 1 | 0 | 0 | 0 | 0 | 0
|  | 2008/4 | 15 | 11744 | 0 | 0 | 2 | 2 | 4 | 4 | 1 | 2 | 0
2008 |  | Year Total | 16 | 14530 | 0 | 0 | 2 | 3 | 4 | 4 | 1 | 2 | 0
2009 |  | 2009/1 | 25 | 28397 | 0 | 0 | 2 | 7 | 10 | 3 | 2 | 1 | 0
|  | 2009/2 | 12 | 5869 | 0 | 0 | 1 | 6 | 2 | 2 | 1 | 0 | 0
|  | 2009/3 | 17 | 27355 | 0 | 0 | 5 | 4 | 2 | 2 | 3 | 1 | 0
|  | 2009/4 | 23 | 37722 | 0 | 0 | 2 | 9 | 6 | 4 | 1 | 1 | 0
2009 |  | Year Total | 77 | 99343 | 0 | 0 | 10 | 26 | 20 | 11 | 7 | 3 | 0
2010 |  | 2010/1 | 59 | 26074 | 0 | 0 | 3 | 14 | 14 | 10 | 10 | 8 | 0
|  | 2010/2 | 11 | 6189 | 0 | 0 | 2 | 4 | 3 | 1 | 0 | 1 | 0
|  | 2010/3 | 8 | 5165 | 0 | 0 | 1 | 0 | 4 | 1 | 2 | 0 | 0
|  | 2010/4 | 11 | 4332 | 1 | 0 | 2 | 1 | 7 | 0 | 0 | 0 | 0
2010 |  | Year Total | 89 | 41760 | 1 | 0 | 8 | 19 | 28 | 12 | 12 | 9 | 0
2011 |  | 2011/1 | 15 | 16225 | 0 | 0 | 1 | 7 | 3 | 1 | 0 | 3 | 0
|  | 2011/2 | 6 | 8010 | 0 | 0 | 1 | 3 | 1 | 1 | 0 | 0 | 0
|  | 2011/3 | 23 | 14136 | 0 | 0 | 4 | 8 | 5 | 2 | 2 | 2 | 0
|  | 2011/4 | 11 | 2380 | 0 | 0 | 3 | 5 | 1 | 1 | 1 | 0 | 0
2011 |  | Year Total | 55 | 40751 | 0 | 0 | 9 | 23 | 10 | 5 | 3 | 5 | 0
2012 |  | 2012/1 | 12 | 5312 | 0 | 0 | 0 | 5 | 4 | 1 | 1 | 1 | 0
|  | 2012/2 | 23 | 17288 | 0 | 0 | 4 | 7 | 8 | 2 | 1 | 1 | 0
|  | 2012/3 | 16 | 23836 | 0 | 0 | 5 | 4 | 3 | 3 | 0 | 1 | 0
|  | 2012/4 | 45 | 64311 | 0 | 0 | 0 | 12 | 14 | 12 | 4 | 3 | 0
2012 |  | Year Total | 96 | 110747 | 0 | 0 | 9 | 28 | 29 | 18 | 6 | 6 | 0
2013 |  | 2013/1 | 13 | 4180 | 0 | 0 | 0 | 5 | 5 | 1 | 0 | 2 | 0
|  | 2013/2 | 34 | 37361 | 0 | 0 | 4 | 16 | 6 | 4 | 1 | 3 | 0
|  | 2013/3 | 13 | 28039 | 0 | 0 | 2 | 4 | 3 | 4 | 0 | 0 | 0
|  | 2013/4 | 16 | 14288 | 0 | 0 | 1 | 9 | 3 | 1 | 2 | 0 | 0
2013 |  | Year Total | 76 | 83868 | 0 | 0 | 7 | 34 | 17 | 10 | 3 | 5 | 0
2014 |  | 2014/1 | 7 | 8799 | 0 | 0 | 2 | 2 | 1 | 0 | 0 | 2 | 0
|  | 2014/2 | 23 | 15771 | 0 | 0 | 4 | 4 | 10 | 2 | 2 | 1 | 0
|  | 2014/3 | 5 | 2018 | 1 | 0 | 1 | 2 | 0 | 0 | 1 | 0 | 0
|  | 2014/4 | 13 | 10668 | 0 | 0 | 4 | 2 | 4 | 2 | 1 | 0 | 0
2014 |  | Year Total | 48 | 37256 | 1 | 0 | 11 | 10 | 15 | 4 | 4 | 3 | 0
2015 |  | 2015/1 | 18 | 23482 | 1 | 0 | 1 | 7 | 4 | 3 | 1 | 1 | 0
|  | 2015/2 | 9 | 9015 | 1 | 0 | 2 | 3 | 2 | 1 | 0 | 0 | 0
|  | 2015/3 | 21 | 14223 | 0 | 0 | 2 | 8 | 7 | 1 | 2 | 1 | 0
|  | 2015/4 | 18 | 35858 | 2 | 0 | 0 | 6 | 7 | 2 | 1 | 0 | 0
2015 |  | Year Total | 66 | 82578 | 4 | 0 | 5 | 24 | 20 | 7 | 4 | 2 | 0
2016 |  | 2016/1 | 11 | 25328 | 0 | 0 | 1 | 4 | 5 | 1 | 0 | 0 | 0
|  | 2016/2 | 10 | 4539 | 0 | 0 | 0 | 6 | 2 | 2 | 0 | 0 | 0
|  | 2016/3 | 6 | 2561 | 1 | 0 | 0 | 3 | 1 | 1 | 0 | 0 | 0
|  | 2016/4 | 36 | 33637 | 1 | 0 | 0 | 9 | 18 | 5 | 3 | 0 | 0
2016 |  | Year Total | 63 | 66065 | 2 | 0 | 1 | 22 | 26 | 9 | 3 | 0 | 0
|  |  | Number of Lodgements | Total Floor Area (m2) | A | A+ | B | C | D | E | F | G | Not Recorded
Total |  |  | 586 | 576898 | 8 | 0 | 62 | 189 | 169 | 80 | 43 | 35 | 0
Merton
Number of Lodgements by Energy Performance Asset Rating
|  |  | Number of Lodgements | Total Floor Area (m2) | A | A+ | B | C | D | E | F | G | Not Recorded
2008 |  | 2008/2 | 10 | 32130 | 0 | 0 | 3 | 5 | 2 | 0 | 0 | 0 | 0
|  | 2008/3 | 36 | 89217 | 1 | 0 | 22 | 8 | 4 | 1 | 0 | 0 | 0
|  | 2008/4 | 67 | 52716 | 0 | 0 | 9 | 14 | 21 | 11 | 8 | 4 | 0
2008 |  | Year Total | 113 | 174063 | 1 | 0 | 34 | 27 | 27 | 12 | 8 | 4 | 0
2009 |  | 2009/1 | 66 | 33370 | 0 | 0 | 3 | 24 | 22 | 12 | 1 | 4 | 0
|  | 2009/2 | 65 | 28225 | 0 | 0 | 4 | 24 | 19 | 6 | 8 | 4 | 0
|  | 2009/3 | 54 | 23188 | 0 | 0 | 2 | 15 | 19 | 9 | 3 | 6 | 0
|  | 2009/4 | 67 | 83452 | 1 | 0 | 3 | 15 | 27 | 8 | 6 | 7 | 0
2009 |  | Year Total | 252 | 168235 | 1 | 0 | 12 | 78 | 87 | 35 | 18 | 21 | 0
2010 |  | 2010/1 | 56 | 32884 | 0 | 0 | 6 | 14 | 18 | 7 | 2 | 9 | 0
|  | 2010/2 | 76 | 14331 | 0 | 0 | 2 | 23 | 30 | 10 | 3 | 8 | 0
|  | 2010/3 | 51 | 28134 | 0 | 0 | 2 | 21 | 15 | 8 | 2 | 3 | 0
|  | 2010/4 | 46 | 26750 | 0 | 0 | 1 | 11 | 15 | 12 | 1 | 6 | 0
2010 |  | Year Total | 229 | 102099 | 0 | 0 | 11 | 69 | 78 | 37 | 8 | 26 | 0
2011 |  | 2011/1 | 63 | 24974 | 1 | 0 | 5 | 22 | 21 | 5 | 3 | 6 | 0
|  | 2011/2 | 56 | 23465 | 2 | 0 | 6 | 19 | 8 | 13 | 3 | 5 | 0
|  | 2011/3 | 68 | 23251 | 1 | 0 | 6 | 15 | 20 | 6 | 9 | 11 | 0
|  | 2011/4 | 69 | 39826 | 1 | 0 | 1 | 24 | 24 | 9 | 6 | 4 | 0
2011 |  | Year Total | 256 | 111516 | 5 | 0 | 18 | 80 | 73 | 33 | 21 | 26 | 0
2012 |  | 2012/1 | 58 | 26067 | 1 | 0 | 5 | 13 | 20 | 9 | 7 | 3 | 0
|  | 2012/2 | 115 | 47733 | 0 | 0 | 7 | 20 | 42 | 18 | 17 | 11 | 0
|  | 2012/3 | 65 | 32859 | 0 | 0 | 3 | 20 | 13 | 11 | 6 | 12 | 0
|  | 2012/4 | 55 | 49132 | 1 | 0 | 3 | 21 | 15 | 11 | 1 | 3 | 0
2012 |  | Year Total | 293 | 155791 | 2 | 0 | 18 | 74 | 90 | 49 | 31 | 29 | 0
2013 |  | 2013/1 | 57 | 41281 | 0 | 0 | 2 | 22 | 11 | 11 | 3 | 8 | 0
|  | 2013/2 | 44 | 22812 | 0 | 0 | 3 | 16 | 13 | 5 | 4 | 3 | 0
|  | 2013/3 | 48 | 23001 | 0 | 0 | 1 | 12 | 19 | 8 | 3 | 5 | 0
|  | 2013/4 | 48 | 22831 | 0 | 0 | 2 | 23 | 14 | 2 | 4 | 3 | 0
2013 |  | Year Total | 197 | 109925 | 0 | 0 | 8 | 73 | 57 | 26 | 14 | 19 | 0
2014 |  | 2014/1 | 59 | 57266 | 1 | 0 | 6 | 18 | 22 | 5 | 2 | 5 | 0
|  | 2014/2 | 43 | 25226 | 0 | 0 | 7 | 9 | 18 | 4 | 3 | 2 | 0
|  | 2014/3 | 44 | 35511 | 1 | 0 | 2 | 14 | 19 | 7 | 0 | 1 | 0
|  | 2014/4 | 63 | 44544 | 1 | 0 | 6 | 7 | 24 | 11 | 9 | 5 | 0
2014 |  | Year Total | 209 | 162547 | 3 | 0 | 21 | 48 | 83 | 27 | 14 | 13 | 0
2015 |  | 2015/1 | 41 | 26970 | 1 | 1 | 3 | 9 | 13 | 8 | 2 | 4 | 0
|  | 2015/2 | 59 | 31868 | 1 | 0 | 3 | 18 | 23 | 8 | 2 | 4 | 0
|  | 2015/3 | 69 | 33663 | 0 | 0 | 1 | 17 | 31 | 11 | 2 | 7 | 0
|  | 2015/4 | 47 | 33115 | 1 | 1 | 8 | 7 | 19 | 6 | 2 | 3 | 0
2015 |  | Year Total | 216 | 125616 | 3 | 2 | 15 | 51 | 86 | 33 | 8 | 18 | 0
2016 |  | 2016/1 | 67 | 46109 | 3 | 0 | 3 | 22 | 21 | 12 | 3 | 3 | 0
|  | 2016/2 | 55 | 31168 | 0 | 0 | 5 | 9 | 22 | 10 | 4 | 5 | 0
|  | 2016/3 | 55 | 45481 | 1 | 0 | 5 | 14 | 25 | 6 | 1 | 3 | 0
|  | 2016/4 | 68 | 57007 | 1 | 0 | 12 | 18 | 17 | 12 | 4 | 4 | 0
2016 |  | Year Total | 245 | 179765 | 5 | 0 | 25 | 63 | 85 | 40 | 12 | 15 | 0
|  |  | Number of Lodgements | Total Floor Area (m2) | A | A+ | B | C | D | E | F | G | Not Recorded
Total |  |  | 2010 | 1289557 | 20 | 2 | 162 | 563 | 666 | 292 | 134 | 171 | 0
Mid Devon
Number of Lodgements by Energy Performance Asset Rating
|  |  | Number of Lodgements | Total Floor Area (m2) | A | A+ | B | C | D | E | F | G | Not Recorded
2008 |  | 2008/4 | 49 | 12434 | 1 | 0 | 13 | 11 | 15 | 6 | 1 | 2 | 0
2008 |  | Year Total | 49 | 12434 | 1 | 0 | 13 | 11 | 15 | 6 | 1 | 2 | 0
2009 |  | 2009/1 | 27 | 16312 | 0 | 0 | 1 | 9 | 11 | 1 | 3 | 2 | 0
|  | 2009/2 | 21 | 7527 | 0 | 0 | 0 | 7 | 6 | 7 | 0 | 1 | 0
|  | 2009/3 | 28 | 26712 | 0 | 0 | 2 | 6 | 8 | 8 | 2 | 2 | 0
|  | 2009/4 | 26 | 4895 | 0 | 0 | 3 | 8 | 6 | 4 | 2 | 3 | 0
2009 |  | Year Total | 102 | 55446 | 0 | 0 | 6 | 30 | 31 | 20 | 7 | 8 | 0
2010 |  | 2010/1 | 17 | 17244 | 0 | 0 | 2 | 1 | 8 | 4 | 0 | 2 | 0
|  | 2010/2 | 20 | 5857 | 0 | 0 | 1 | 5 | 4 | 8 | 0 | 2 | 0
|  | 2010/3 | 17 | 7936 | 0 | 0 | 0 | 4 | 6 | 3 | 2 | 2 | 0
|  | 2010/4 | 18 | 4845 | 1 | 0 | 1 | 3 | 5 | 5 | 2 | 1 | 0
2010 |  | Year Total | 72 | 35882 | 1 | 0 | 4 | 13 | 23 | 20 | 4 | 7 | 0
2011 |  | 2011/1 | 20 | 6352 | 1 | 0 | 2 | 9 | 5 | 3 | 0 | 0 | 0
|  | 2011/2 | 24 | 8286 | 0 | 0 | 4 | 8 | 4 | 2 | 0 | 6 | 0
|  | 2011/3 | 23 | 6000 | 1 | 0 | 2 | 7 | 7 | 2 | 3 | 1 | 0
|  | 2011/4 | 20 | 6933 | 0 | 0 | 1 | 9 | 4 | 5 | 0 | 1 | 0
2011 |  | Year Total | 87 | 27571 | 2 | 0 | 9 | 33 | 20 | 12 | 3 | 8 | 0
2012 |  | 2012/1 | 33 | 8401 | 0 | 0 | 3 | 4 | 10 | 10 | 1 | 5 | 0
|  | 2012/2 | 30 | 13033 | 3 | 0 | 2 | 11 | 4 | 6 | 2 | 2 | 0
|  | 2012/3 | 44 | 19717 | 1 | 0 | 3 | 15 | 16 | 5 | 4 | 0 | 0
|  | 2012/4 | 29 | 12112 | 0 | 0 | 2 | 11 | 6 | 2 | 6 | 2 | 0
2012 |  | Year Total | 136 | 53263 | 4 | 0 | 10 | 41 | 36 | 23 | 13 | 9 | 0
2013 |  | 2013/1 | 27 | 15373 | 0 | 0 | 3 | 8 | 7 | 3 | 2 | 4 | 0
|  | 2013/2 | 35 | 12042 | 1 | 1 | 3 | 10 | 10 | 3 | 1 | 5 | 1
|  | 2013/3 | 17 | 4978 | 0 | 0 | 2 | 4 | 5 | 2 | 2 | 2 | 0
|  | 2013/4 | 17 | 19648 | 1 | 0 | 2 | 6 | 3 | 2 | 0 | 3 | 0
2013 |  | Year Total | 96 | 52041 | 2 | 1 | 10 | 28 | 25 | 10 | 5 | 14 | 1
2014 |  | 2014/1 | 26 | 7638 | 0 | 0 | 2 | 6 | 14 | 1 | 2 | 1 | 0
|  | 2014/2 | 31 | 13667 | 0 | 0 | 3 | 7 | 12 | 5 | 2 | 2 | 0
|  | 2014/3 | 24 | 15069 | 0 | 0 | 0 | 5 | 8 | 6 | 3 | 2 | 0
|  | 2014/4 | 24 | 8294 | 0 | 0 | 2 | 9 | 5 | 2 | 1 | 4 | 1
2014 |  | Year Total | 105 | 44668 | 0 | 0 | 7 | 27 | 39 | 14 | 8 | 9 | 1
2015 |  | 2015/1 | 34 | 11205 | 0 | 0 | 1 | 8 | 13 | 7 | 2 | 3 | 0
|  | 2015/2 | 18 | 11531 | 0 | 0 | 1 | 2 | 7 | 3 | 3 | 2 | 0
|  | 2015/3 | 35 | 10129 | 2 | 0 | 0 | 8 | 14 | 5 | 2 | 4 | 0
|  | 2015/4 | 31 | 29500 | 0 | 1 | 1 | 12 | 9 | 5 | 1 | 2 | 0
2015 |  | Year Total | 118 | 62365 | 2 | 1 | 3 | 30 | 43 | 20 | 8 | 11 | 0
2016 |  | 2016/1 | 10 | 6548 | 0 | 0 | 0 | 3 | 2 | 2 | 2 | 1 | 0
|  | 2016/2 | 19 | 7859 | 0 | 0 | 0 | 4 | 9 | 3 | 2 | 1 | 0
|  | 2016/3 | 56 | 13970 | 0 | 0 | 0 | 10 | 23 | 10 | 4 | 9 | 0
|  | 2016/4 | 9 | 9581 | 0 | 0 | 1 | 2 | 4 | 1 | 0 | 1 | 0
2016 |  | Year Total | 94 | 37958 | 0 | 0 | 1 | 19 | 38 | 16 | 8 | 12 | 0
|  |  | Number of Lodgements | Total Floor Area (m2) | A | A+ | B | C | D | E | F | G | Not Recorded
Total |  |  | 859 | 381628 | 12 | 2 | 63 | 232 | 270 | 141 | 57 | 80 | 2
Middlesbrough
Number of Lodgements by Energy Performance Asset Rating
|  |  | Number of Lodgements | Total Floor Area (m2) | A | A+ | B | C | D | E | F | G | Not Recorded
2008 |  | 2008/3 | 2 | 513 | 0 | 0 | 0 | 0 | 0 | 1 | 0 | 1 | 0
|  | 2008/4 | 52 | 39642 | 0 | 0 | 5 | 16 | 17 | 11 | 2 | 1 | 0
2008 |  | Year Total | 54 | 40155 | 0 | 0 | 5 | 16 | 17 | 12 | 2 | 2 | 0
2009 |  | 2009/1 | 143 | 90292 | 0 | 0 | 28 | 58 | 35 | 11 | 6 | 5 | 0
|  | 2009/2 | 48 | 28279 | 0 | 0 | 3 | 24 | 7 | 11 | 1 | 2 | 0
|  | 2009/3 | 74 | 24744 | 2 | 0 | 4 | 27 | 22 | 10 | 4 | 5 | 0
|  | 2009/4 | 64 | 41148 | 0 | 0 | 4 | 12 | 9 | 13 | 18 | 8 | 0
2009 |  | Year Total | 329 | 184463 | 2 | 0 | 39 | 121 | 73 | 45 | 29 | 20 | 0
2010 |  | 2010/1 | 78 | 50997 | 0 | 0 | 12 | 24 | 26 | 8 | 7 | 1 | 0
|  | 2010/2 | 88 | 37137 | 0 | 0 | 13 | 38 | 18 | 10 | 7 | 2 | 0
|  | 2010/3 | 38 | 47456 | 0 | 0 | 5 | 19 | 6 | 6 | 1 | 1 | 0
|  | 2010/4 | 94 | 30251 | 0 | 0 | 4 | 31 | 36 | 9 | 5 | 9 | 0
2010 |  | Year Total | 298 | 165841 | 0 | 0 | 34 | 112 | 86 | 33 | 20 | 13 | 0
2011 |  | 2011/1 | 53 | 22369 | 0 | 0 | 4 | 7 | 15 | 14 | 6 | 7 | 0
|  | 2011/2 | 43 | 42904 | 0 | 0 | 3 | 13 | 11 | 4 | 5 | 7 | 0
|  | 2011/3 | 60 | 38263 | 0 | 0 | 4 | 16 | 24 | 9 | 3 | 4 | 0
|  | 2011/4 | 56 | 26020 | 0 | 0 | 6 | 20 | 11 | 7 | 5 | 7 | 0
2011 |  | Year Total | 212 | 129556 | 0 | 0 | 17 | 56 | 61 | 34 | 19 | 25 | 0
2012 |  | 2012/1 | 47 | 16769 | 0 | 0 | 1 | 15 | 11 | 7 | 2 | 11 | 0
|  | 2012/2 | 90 | 69549 | 0 | 0 | 7 | 31 | 25 | 12 | 6 | 9 | 0
|  | 2012/3 | 55 | 33999 | 0 | 0 | 4 | 15 | 23 | 5 | 5 | 3 | 0
|  | 2012/4 | 46 | 25811 | 0 | 0 | 4 | 16 | 12 | 7 | 3 | 4 | 0
2012 |  | Year Total | 238 | 146128 | 0 | 0 | 16 | 77 | 71 | 31 | 16 | 27 | 0
2013 |  | 2013/1 | 28 | 28788 | 0 | 0 | 1 | 12 | 5 | 5 | 2 | 3 | 0
|  | 2013/2 | 39 | 25158 | 0 | 0 | 1 | 11 | 14 | 5 | 2 | 6 | 0
|  | 2013/3 | 49 | 20995 | 0 | 0 | 4 | 21 | 14 | 4 | 0 | 6 | 0
|  | 2013/4 | 26 | 12312 | 0 | 0 | 2 | 7 | 8 | 6 | 2 | 1 | 0
2013 |  | Year Total | 142 | 87253 | 0 | 0 | 8 | 51 | 41 | 20 | 6 | 16 | 0
2014 |  | 2014/1 | 43 | 28432 | 0 | 0 | 3 | 20 | 14 | 3 | 1 | 2 | 0
|  | 2014/2 | 49 | 35051 | 0 | 0 | 2 | 24 | 16 | 4 | 1 | 2 | 0
|  | 2014/3 | 15 | 13273 | 0 | 0 | 2 | 3 | 5 | 2 | 3 | 0 | 0
|  | 2014/4 | 37 | 28106 | 0 | 0 | 2 | 5 | 13 | 11 | 4 | 2 | 0
2014 |  | Year Total | 144 | 104862 | 0 | 0 | 9 | 52 | 48 | 20 | 9 | 6 | 0
2015 |  | 2015/1 | 22 | 30871 | 1 | 0 | 2 | 3 | 10 | 5 | 0 | 1 | 0
|  | 2015/2 | 21 | 30219 | 1 | 0 | 5 | 3 | 8 | 3 | 0 | 1 | 0
|  | 2015/3 | 27 | 22678 | 2 | 0 | 4 | 4 | 9 | 4 | 3 | 1 | 0
|  | 2015/4 | 41 | 41697 | 0 | 0 | 4 | 12 | 10 | 4 | 7 | 4 | 0
2015 |  | Year Total | 111 | 125465 | 4 | 0 | 15 | 22 | 37 | 16 | 10 | 7 | 0
2016 |  | 2016/1 | 51 | 30139 | 0 | 0 | 3 | 11 | 13 | 13 | 4 | 7 | 0
|  | 2016/2 | 55 | 21165 | 0 | 0 | 1 | 5 | 29 | 15 | 1 | 4 | 0
|  | 2016/3 | 45 | 24294 | 0 | 0 | 2 | 11 | 17 | 10 | 1 | 4 | 0
|  | 2016/4 | 27 | 13163 | 0 | 0 | 5 | 9 | 6 | 3 | 2 | 2 | 0
2016 |  | Year Total | 178 | 88761 | 0 | 0 | 11 | 36 | 65 | 41 | 8 | 17 | 0
|  |  | Number of Lodgements | Total Floor Area (m2) | A | A+ | B | C | D | E | F | G | Not Recorded
Total |  |  | 1706 | 1072484 | 6 | 0 | 154 | 543 | 499 | 252 | 119 | 133 | 0
Mid Suffolk
Number of Lodgements by Energy Performance Asset Rating
|  |  | Number of Lodgements | Total Floor Area (m2) | A | A+ | B | C | D | E | F | G | Not Recorded
2008 |  | 2008/3 | 1 | 230 | 0 | 0 | 0 | 0 | 1 | 0 | 0 | 0 | 0
|  | 2008/4 | 23 | 10571 | 0 | 0 | 0 | 6 | 10 | 4 | 2 | 1 | 0
2008 |  | Year Total | 24 | 10801 | 0 | 0 | 0 | 6 | 11 | 4 | 2 | 1 | 0
2009 |  | 2009/1 | 41 | 11336 | 0 | 0 | 3 | 10 | 14 | 8 | 4 | 2 | 0
|  | 2009/2 | 34 | 14323 | 1 | 0 | 1 | 8 | 11 | 7 | 5 | 1 | 0
|  | 2009/3 | 30 | 13012 | 0 | 0 | 4 | 6 | 9 | 4 | 4 | 3 | 0
|  | 2009/4 | 27 | 7680 | 0 | 0 | 1 | 5 | 7 | 9 | 1 | 4 | 0
2009 |  | Year Total | 132 | 46351 | 1 | 0 | 9 | 29 | 41 | 28 | 14 | 10 | 0
2010 |  | 2010/1 | 28 | 8764 | 1 | 0 | 4 | 4 | 9 | 8 | 1 | 1 | 0
|  | 2010/2 | 26 | 11290 | 1 | 0 | 5 | 3 | 10 | 5 | 1 | 1 | 0
|  | 2010/3 | 19 | 16109 | 0 | 0 | 1 | 6 | 4 | 4 | 3 | 1 | 0
|  | 2010/4 | 14 | 3201 | 0 | 0 | 1 | 4 | 4 | 4 | 1 | 0 | 0
2010 |  | Year Total | 87 | 39364 | 2 | 0 | 11 | 17 | 27 | 21 | 6 | 3 | 0
2011 |  | 2011/1 | 22 | 7396 | 0 | 0 | 0 | 10 | 7 | 5 | 0 | 0 | 0
|  | 2011/2 | 18 | 8594 | 1 | 0 | 1 | 4 | 8 | 2 | 0 | 2 | 0
|  | 2011/3 | 18 | 5759 | 0 | 0 | 2 | 4 | 2 | 6 | 3 | 1 | 0
|  | 2011/4 | 29 | 7962 | 2 | 0 | 0 | 7 | 8 | 7 | 4 | 1 | 0
2011 |  | Year Total | 87 | 29711 | 3 | 0 | 3 | 25 | 25 | 20 | 7 | 4 | 0
2012 |  | 2012/1 | 15 | 5724 | 0 | 0 | 1 | 7 | 1 | 3 | 0 | 3 | 0
|  | 2012/2 | 38 | 15115 | 1 | 0 | 2 | 8 | 17 | 3 | 4 | 3 | 0
|  | 2012/3 | 39 | 30861 | 0 | 0 | 5 | 9 | 13 | 5 | 2 | 5 | 0
|  | 2012/4 | 24 | 13422 | 0 | 0 | 2 | 6 | 6 | 4 | 4 | 2 | 0
2012 |  | Year Total | 116 | 65122 | 1 | 0 | 10 | 30 | 37 | 15 | 10 | 13 | 0
2013 |  | 2013/1 | 44 | 79274 | 0 | 0 | 1 | 12 | 18 | 7 | 4 | 2 | 0
|  | 2013/2 | 39 | 41682 | 0 | 0 | 8 | 10 | 8 | 6 | 4 | 3 | 0
|  | 2013/3 | 26 | 10060 | 0 | 0 | 3 | 5 | 7 | 4 | 3 | 3 | 1
|  | 2013/4 | 27 | 35444 | 0 | 0 | 4 | 9 | 8 | 5 | 0 | 0 | 1
2013 |  | Year Total | 136 | 166460 | 0 | 0 | 16 | 36 | 41 | 22 | 11 | 8 | 2
2014 |  | 2014/1 | 30 | 15853 | 1 | 0 | 5 | 9 | 6 | 5 | 2 | 1 | 1
|  | 2014/2 | 21 | 5986 | 0 | 0 | 0 | 6 | 7 | 4 | 2 | 2 | 0
|  | 2014/3 | 16 | 6550 | 1 | 0 | 3 | 2 | 5 | 4 | 0 | 1 | 0
|  | 2014/4 | 19 | 9736 | 2 | 0 | 4 | 4 | 3 | 3 | 2 | 1 | 0
2014 |  | Year Total | 86 | 38125 | 4 | 0 | 12 | 21 | 21 | 16 | 6 | 5 | 1
2015 |  | 2015/1 | 23 | 7186 | 2 | 0 | 2 | 3 | 5 | 5 | 1 | 5 | 0
|  | 2015/2 | 22 | 26597 | 1 | 0 | 4 | 2 | 10 | 2 | 1 | 1 | 1
|  | 2015/3 | 13 | 9619 | 1 | 0 | 0 | 6 | 5 | 1 | 0 | 0 | 0
|  | 2015/4 | 24 | 11348 | 1 | 0 | 2 | 6 | 9 | 1 | 0 | 5 | 0
2015 |  | Year Total | 82 | 54750 | 5 | 0 | 8 | 17 | 29 | 9 | 2 | 11 | 1
2016 |  | 2016/1 | 21 | 7199 | 0 | 0 | 0 | 8 | 6 | 4 | 1 | 2 | 0
|  | 2016/2 | 38 | 11860 | 1 | 0 | 1 | 6 | 7 | 8 | 5 | 10 | 0
|  | 2016/3 | 21 | 26160 | 1 | 0 | 0 | 6 | 6 | 5 | 3 | 0 | 0
|  | 2016/4 | 8 | 2765 | 0 | 0 | 0 | 0 | 5 | 3 | 0 | 0 | 0
2016 |  | Year Total | 88 | 47984 | 2 | 0 | 1 | 20 | 24 | 20 | 9 | 12 | 0
|  |  | Number of Lodgements | Total Floor Area (m2) | A | A+ | B | C | D | E | F | G | Not Recorded
Total |  |  | 838 | 498668 | 18 | 0 | 70 | 201 | 256 | 155 | 67 | 67 | 4
Mid Sussex
Number of Lodgements by Energy Performance Asset Rating
|  |  | Number of Lodgements | Total Floor Area (m2) | A | A+ | B | C | D | E | F | G | Not Recorded
2008 |  | 2008/3 | 6 | 18169 | 0 | 0 | 0 | 0 | 4 | 2 | 0 | 0 | 0
|  | 2008/4 | 60 | 30334 | 0 | 0 | 3 | 17 | 19 | 12 | 7 | 2 | 0
2008 |  | Year Total | 66 | 48503 | 0 | 0 | 3 | 17 | 23 | 14 | 7 | 2 | 0
2009 |  | 2009/1 | 69 | 60064 | 0 | 0 | 4 | 19 | 21 | 15 | 3 | 7 | 0
|  | 2009/2 | 61 | 46277 | 2 | 0 | 9 | 14 | 20 | 9 | 4 | 3 | 0
|  | 2009/3 | 45 | 24426 | 1 | 0 | 3 | 8 | 16 | 12 | 3 | 2 | 0
|  | 2009/4 | 37 | 20865 | 1 | 0 | 1 | 13 | 9 | 6 | 0 | 7 | 0
2009 |  | Year Total | 212 | 151632 | 4 | 0 | 17 | 54 | 66 | 42 | 10 | 19 | 0
2010 |  | 2010/1 | 38 | 19763 | 0 | 0 | 1 | 13 | 12 | 6 | 3 | 3 | 0
|  | 2010/2 | 41 | 21295 | 0 | 0 | 4 | 9 | 13 | 6 | 5 | 4 | 0
|  | 2010/3 | 54 | 17633 | 0 | 0 | 5 | 7 | 19 | 11 | 8 | 4 | 0
|  | 2010/4 | 30 | 17761 | 0 | 0 | 1 | 7 | 15 | 3 | 1 | 3 | 0
2010 |  | Year Total | 163 | 76452 | 0 | 0 | 11 | 36 | 59 | 26 | 17 | 14 | 0
2011 |  | 2011/1 | 43 | 16622 | 0 | 0 | 2 | 8 | 15 | 9 | 2 | 7 | 0
|  | 2011/2 | 46 | 24717 | 0 | 0 | 6 | 14 | 14 | 6 | 2 | 4 | 0
|  | 2011/3 | 67 | 29002 | 0 | 0 | 7 | 12 | 23 | 9 | 9 | 7 | 0
|  | 2011/4 | 50 | 25004 | 0 | 0 | 0 | 19 | 15 | 7 | 4 | 5 | 0
2011 |  | Year Total | 206 | 95345 | 0 | 0 | 15 | 53 | 67 | 31 | 17 | 23 | 0
2012 |  | 2012/1 | 49 | 25868 | 0 | 0 | 3 | 16 | 16 | 6 | 4 | 4 | 0
|  | 2012/2 | 99 | 44776 | 0 | 0 | 3 | 19 | 45 | 15 | 7 | 10 | 0
|  | 2012/3 | 61 | 39977 | 1 | 0 | 8 | 24 | 7 | 11 | 8 | 2 | 0
|  | 2012/4 | 41 | 26194 | 0 | 0 | 1 | 11 | 16 | 8 | 2 | 3 | 0
2012 |  | Year Total | 250 | 136815 | 1 | 0 | 15 | 70 | 84 | 40 | 21 | 19 | 0
2013 |  | 2013/1 | 44 | 29036 | 0 | 0 | 5 | 15 | 12 | 5 | 4 | 3 | 0
|  | 2013/2 | 49 | 18295 | 1 | 0 | 3 | 18 | 8 | 4 | 5 | 9 | 1
|  | 2013/3 | 42 | 21349 | 2 | 0 | 0 | 13 | 14 | 9 | 3 | 1 | 0
|  | 2013/4 | 36 | 8473 | 0 | 0 | 2 | 12 | 11 | 6 | 3 | 2 | 0
2013 |  | Year Total | 171 | 77153 | 3 | 0 | 10 | 58 | 45 | 24 | 15 | 15 | 1
2014 |  | 2014/1 | 44 | 25975 | 1 | 0 | 1 | 17 | 9 | 10 | 2 | 4 | 0
|  | 2014/2 | 37 | 24918 | 1 | 0 | 3 | 9 | 12 | 6 | 3 | 3 | 0
|  | 2014/3 | 28 | 17994 | 2 | 0 | 6 | 6 | 5 | 2 | 2 | 5 | 0
|  | 2014/4 | 36 | 28206 | 0 | 0 | 4 | 10 | 8 | 6 | 5 | 3 | 0
2014 |  | Year Total | 145 | 97093 | 4 | 0 | 14 | 42 | 34 | 24 | 12 | 15 | 0
2015 |  | 2015/1 | 35 | 27942 | 0 | 0 | 2 | 19 | 8 | 3 | 3 | 0 | 0
|  | 2015/2 | 30 | 9943 | 1 | 0 | 3 | 3 | 13 | 6 | 2 | 2 | 0
|  | 2015/3 | 41 | 23977 | 1 | 0 | 6 | 10 | 15 | 7 | 1 | 1 | 0
|  | 2015/4 | 36 | 29897 | 0 | 0 | 3 | 10 | 10 | 8 | 1 | 4 | 0
2015 |  | Year Total | 142 | 91759 | 2 | 0 | 14 | 42 | 46 | 24 | 7 | 7 | 0
2016 |  | 2016/1 | 32 | 14113 | 3 | 0 | 4 | 7 | 8 | 5 | 3 | 2 | 0
|  | 2016/2 | 36 | 24156 | 0 | 0 | 3 | 14 | 10 | 3 | 1 | 5 | 0
|  | 2016/3 | 33 | 12663 | 1 | 0 | 3 | 5 | 18 | 4 | 2 | 0 | 0
|  | 2016/4 | 24 | 8022 | 0 | 0 | 3 | 6 | 8 | 4 | 1 | 2 | 0
2016 |  | Year Total | 125 | 58954 | 4 | 0 | 13 | 32 | 44 | 16 | 7 | 9 | 0
|  |  | Number of Lodgements | Total Floor Area (m2) | A | A+ | B | C | D | E | F | G | Not Recorded
Total |  |  | 1480 | 833706 | 18 | 0 | 112 | 404 | 468 | 241 | 113 | 123 | 1
Milton Keynes
Number of Lodgements by Energy Performance Asset Rating
|  |  | Number of Lodgements | Total Floor Area (m2) | A | A+ | B | C | D | E | F | G | Not Recorded
2008 |  | 2008/2 | 3 | 49329 | 0 | 0 | 0 | 1 | 1 | 1 | 0 | 0 | 0
|  | 2008/3 | 90 | 310391 | 1 | 0 | 10 | 51 | 23 | 3 | 0 | 2 | 0
|  | 2008/4 | 247 | 217664 | 1 | 0 | 34 | 86 | 71 | 36 | 8 | 11 | 0
2008 |  | Year Total | 340 | 577384 | 2 | 0 | 44 | 138 | 95 | 40 | 8 | 13 | 0
2009 |  | 2009/1 | 307 | 381309 | 4 | 0 | 29 | 94 | 96 | 40 | 19 | 25 | 0
|  | 2009/2 | 196 | 236780 | 1 | 0 | 14 | 60 | 67 | 25 | 12 | 17 | 0
|  | 2009/3 | 161 | 123384 | 0 | 0 | 11 | 36 | 49 | 40 | 13 | 12 | 0
|  | 2009/4 | 219 | 230305 | 2 | 0 | 19 | 61 | 81 | 44 | 6 | 6 | 0
2009 |  | Year Total | 883 | 971778 | 7 | 0 | 73 | 251 | 293 | 149 | 50 | 60 | 0
2010 |  | 2010/1 | 119 | 112156 | 0 | 0 | 14 | 38 | 38 | 15 | 8 | 6 | 0
|  | 2010/2 | 92 | 97600 | 0 | 0 | 13 | 40 | 20 | 9 | 6 | 4 | 0
|  | 2010/3 | 69 | 121630 | 1 | 0 | 7 | 18 | 14 | 18 | 4 | 7 | 0
|  | 2010/4 | 68 | 192763 | 0 | 0 | 14 | 18 | 13 | 8 | 9 | 6 | 0
2010 |  | Year Total | 348 | 524149 | 1 | 0 | 48 | 114 | 85 | 50 | 27 | 23 | 0
2011 |  | 2011/1 | 106 | 86613 | 1 | 0 | 9 | 29 | 39 | 10 | 12 | 6 | 0
|  | 2011/2 | 105 | 121391 | 2 | 0 | 9 | 36 | 28 | 17 | 5 | 8 | 0
|  | 2011/3 | 62 | 49634 | 0 | 0 | 4 | 16 | 16 | 15 | 6 | 5 | 0
|  | 2011/4 | 136 | 229473 | 1 | 0 | 12 | 58 | 38 | 13 | 5 | 9 | 0
2011 |  | Year Total | 409 | 487111 | 4 | 0 | 34 | 139 | 121 | 55 | 28 | 28 | 0
2012 |  | 2012/1 | 82 | 66099 | 1 | 0 | 8 | 25 | 20 | 9 | 9 | 10 | 0
|  | 2012/2 | 176 | 106475 | 0 | 0 | 21 | 40 | 57 | 26 | 14 | 18 | 0
|  | 2012/3 | 136 | 220153 | 1 | 0 | 3 | 44 | 47 | 24 | 10 | 7 | 0
|  | 2012/4 | 114 | 96891 | 3 | 0 | 9 | 39 | 34 | 16 | 8 | 5 | 0
2012 |  | Year Total | 508 | 489618 | 5 | 0 | 41 | 148 | 158 | 75 | 41 | 40 | 0
2013 |  | 2013/1 | 90 | 88398 | 0 | 0 | 5 | 23 | 34 | 14 | 6 | 8 | 0
|  | 2013/2 | 114 | 158617 | 5 | 0 | 6 | 31 | 38 | 23 | 5 | 6 | 0
|  | 2013/3 | 84 | 83992 | 2 | 0 | 3 | 31 | 20 | 19 | 6 | 3 | 0
|  | 2013/4 | 78 | 103550 | 0 | 0 | 6 | 24 | 24 | 14 | 5 | 5 | 0
2013 |  | Year Total | 366 | 434557 | 7 | 0 | 20 | 109 | 116 | 70 | 22 | 22 | 0
2014 |  | 2014/1 | 98 | 103745 | 0 | 0 | 13 | 35 | 27 | 15 | 5 | 3 | 0
|  | 2014/2 | 99 | 77099 | 2 | 0 | 10 | 23 | 34 | 16 | 8 | 6 | 0
|  | 2014/3 | 92 | 104570 | 5 | 0 | 10 | 25 | 27 | 15 | 4 | 6 | 0
|  | 2014/4 | 70 | 90887 | 2 | 0 | 5 | 24 | 22 | 12 | 3 | 2 | 0
2014 |  | Year Total | 359 | 376301 | 9 | 0 | 38 | 107 | 110 | 58 | 20 | 17 | 0
2015 |  | 2015/1 | 64 | 66533 | 0 | 0 | 6 | 25 | 16 | 8 | 2 | 7 | 0
|  | 2015/2 | 101 | 228162 | 1 | 0 | 7 | 20 | 47 | 17 | 2 | 7 | 0
|  | 2015/3 | 81 | 106571 | 3 | 0 | 8 | 24 | 30 | 11 | 1 | 4 | 0
|  | 2015/4 | 82 | 113101 | 2 | 1 | 9 | 25 | 23 | 14 | 5 | 3 | 0
2015 |  | Year Total | 328 | 514367 | 6 | 1 | 30 | 94 | 116 | 50 | 10 | 21 | 0
2016 |  | 2016/1 | 73 | 102759 | 2 | 0 | 4 | 22 | 23 | 13 | 4 | 5 | 0
|  | 2016/2 | 82 | 98732 | 1 | 0 | 13 | 32 | 22 | 12 | 2 | 0 | 0
|  | 2016/3 | 67 | 79052 | 4 | 0 | 8 | 24 | 11 | 8 | 6 | 6 | 0
|  | 2016/4 | 87 | 64017 | 1 | 0 | 8 | 33 | 26 | 11 | 2 | 6 | 0
2016 |  | Year Total | 309 | 344560 | 8 | 0 | 33 | 111 | 82 | 44 | 14 | 17 | 0
|  |  | Number of Lodgements | Total Floor Area (m2) | A | A+ | B | C | D | E | F | G | Not Recorded
Total |  |  | 3850 | 4719825 | 49 | 1 | 361 | 1211 | 1176 | 591 | 220 | 241 | 0
Mole Valley
Number of Lodgements by Energy Performance Asset Rating
|  |  | Number of Lodgements | Total Floor Area (m2) | A | A+ | B | C | D | E | F | G | Not Recorded
2008 |  | 2008/2 | 2 | 23194 | 0 | 0 | 1 | 0 | 0 | 1 | 0 | 0 | 0
|  | 2008/3 | 15 | 14215 | 0 | 0 | 0 | 6 | 8 | 1 | 0 | 0 | 0
|  | 2008/4 | 50 | 25486 | 0 | 0 | 3 | 12 | 13 | 6 | 3 | 13 | 0
2008 |  | Year Total | 67 | 62895 | 0 | 0 | 4 | 18 | 21 | 8 | 3 | 13 | 0
2009 |  | 2009/1 | 64 | 22414 | 0 | 0 | 15 | 17 | 16 | 4 | 4 | 8 | 0
|  | 2009/2 | 49 | 19373 | 0 | 0 | 3 | 16 | 15 | 8 | 3 | 4 | 0
|  | 2009/3 | 20 | 4854 | 0 | 0 | 0 | 6 | 7 | 4 | 3 | 0 | 0
|  | 2009/4 | 17 | 9007 | 0 | 0 | 0 | 4 | 8 | 4 | 0 | 1 | 0
2009 |  | Year Total | 150 | 55648 | 0 | 0 | 18 | 43 | 46 | 20 | 10 | 13 | 0
2010 |  | 2010/1 | 40 | 23393 | 1 | 0 | 1 | 9 | 11 | 12 | 4 | 2 | 0
|  | 2010/2 | 47 | 29132 | 0 | 0 | 6 | 14 | 7 | 12 | 4 | 4 | 0
|  | 2010/3 | 31 | 8011 | 0 | 0 | 2 | 12 | 7 | 2 | 4 | 4 | 0
|  | 2010/4 | 22 | 5505 | 0 | 0 | 1 | 3 | 10 | 2 | 2 | 4 | 0
2010 |  | Year Total | 140 | 66041 | 1 | 0 | 10 | 38 | 35 | 28 | 14 | 14 | 0
2011 |  | 2011/1 | 31 | 19918 | 0 | 0 | 2 | 10 | 9 | 5 | 2 | 3 | 0
|  | 2011/2 | 32 | 15593 | 0 | 0 | 0 | 6 | 14 | 4 | 4 | 4 | 0
|  | 2011/3 | 37 | 22150 | 0 | 0 | 2 | 11 | 9 | 7 | 2 | 6 | 0
|  | 2011/4 | 20 | 17564 | 0 | 0 | 4 | 6 | 6 | 2 | 2 | 0 | 0
2011 |  | Year Total | 120 | 75225 | 0 | 0 | 8 | 33 | 38 | 18 | 10 | 13 | 0
2012 |  | 2012/1 | 37 | 43638 | 0 | 0 | 1 | 6 | 11 | 5 | 4 | 10 | 0
|  | 2012/2 | 69 | 27686 | 1 | 0 | 4 | 16 | 24 | 9 | 8 | 7 | 0
|  | 2012/3 | 44 | 12067 | 1 | 0 | 4 | 15 | 14 | 3 | 6 | 1 | 0
|  | 2012/4 | 40 | 22076 | 0 | 0 | 4 | 13 | 12 | 2 | 3 | 6 | 0
2012 |  | Year Total | 190 | 105467 | 2 | 0 | 13 | 50 | 61 | 19 | 21 | 24 | 0
2013 |  | 2013/1 | 32 | 13098 | 0 | 0 | 1 | 9 | 6 | 10 | 2 | 4 | 0
|  | 2013/2 | 41 | 12313 | 0 | 0 | 0 | 14 | 15 | 7 | 5 | 0 | 0
|  | 2013/3 | 28 | 19728 | 1 | 0 | 2 | 6 | 9 | 3 | 2 | 5 | 0
|  | 2013/4 | 17 | 6885 | 0 | 0 | 1 | 5 | 7 | 2 | 2 | 0 | 0
2013 |  | Year Total | 118 | 52024 | 1 | 0 | 4 | 34 | 37 | 22 | 11 | 9 | 0
2014 |  | 2014/1 | 29 | 8026 | 0 | 0 | 1 | 14 | 8 | 2 | 2 | 2 | 0
|  | 2014/2 | 32 | 28423 | 0 | 0 | 2 | 6 | 15 | 7 | 0 | 2 | 0
|  | 2014/3 | 35 | 34779 | 0 | 0 | 3 | 7 | 14 | 8 | 0 | 3 | 0
|  | 2014/4 | 22 | 11888 | 0 | 0 | 0 | 5 | 8 | 4 | 2 | 3 | 0
2014 |  | Year Total | 118 | 83116 | 0 | 0 | 6 | 32 | 45 | 21 | 4 | 10 | 0
2015 |  | 2015/1 | 41 | 24708 | 4 | 0 | 2 | 15 | 8 | 6 | 3 | 3 | 0
|  | 2015/2 | 23 | 20452 | 1 | 0 | 2 | 8 | 6 | 5 | 1 | 0 | 0
|  | 2015/3 | 28 | 7696 | 0 | 0 | 1 | 7 | 7 | 4 | 3 | 6 | 0
|  | 2015/4 | 41 | 21460 | 0 | 0 | 2 | 15 | 14 | 3 | 3 | 3 | 1
2015 |  | Year Total | 133 | 74316 | 5 | 0 | 7 | 45 | 35 | 18 | 10 | 12 | 1
2016 |  | 2016/1 | 32 | 31424 | 0 | 0 | 2 | 9 | 8 | 6 | 0 | 7 | 0
|  | 2016/2 | 31 | 15440 | 1 | 0 | 2 | 11 | 11 | 4 | 1 | 1 | 0
|  | 2016/3 | 21 | 37713 | 1 | 0 | 4 | 6 | 3 | 2 | 3 | 2 | 0
|  | 2016/4 | 28 | 11237 | 1 | 0 | 2 | 8 | 9 | 7 | 1 | 0 | 0
2016 |  | Year Total | 112 | 95814 | 3 | 0 | 10 | 34 | 31 | 19 | 5 | 10 | 0
|  |  | Number of Lodgements | Total Floor Area (m2) | A | A+ | B | C | D | E | F | G | Not Recorded
Total |  |  | 1148 | 670546 | 12 | 0 | 80 | 327 | 349 | 173 | 88 | 118 | 1
Monmouthshire
Number of Lodgements by Energy Performance Asset Rating
|  |  | Number of Lodgements | Total Floor Area (m2) | A | A+ | B | C | D | E | F | G | Not Recorded
2008 |  | 2008/2 | 2 | 19459 | 0 | 0 | 1 | 0 | 0 | 0 | 0 | 1 | 0
|  | 2008/3 | 1 | 333 | 0 | 0 | 0 | 0 | 0 | 1 | 0 | 0 | 0
|  | 2008/4 | 18 | 31898 | 0 | 0 | 1 | 2 | 10 | 4 | 0 | 1 | 0
2008 |  | Year Total | 21 | 51690 | 0 | 0 | 2 | 2 | 10 | 5 | 0 | 2 | 0
2009 |  | 2009/1 | 46 | 39433 | 0 | 0 | 2 | 9 | 13 | 9 | 5 | 8 | 0
|  | 2009/2 | 24 | 6559 | 0 | 0 | 2 | 2 | 8 | 6 | 2 | 4 | 0
|  | 2009/3 | 23 | 11164 | 0 | 0 | 1 | 5 | 11 | 6 | 0 | 0 | 0
|  | 2009/4 | 12 | 2462 | 0 | 0 | 0 | 0 | 6 | 3 | 0 | 3 | 0
2009 |  | Year Total | 105 | 59618 | 0 | 0 | 5 | 16 | 38 | 24 | 7 | 15 | 0
2010 |  | 2010/1 | 19 | 4554 | 0 | 0 | 0 | 4 | 5 | 4 | 3 | 3 | 0
|  | 2010/2 | 22 | 8518 | 0 | 0 | 0 | 3 | 8 | 4 | 2 | 5 | 0
|  | 2010/3 | 25 | 70233 | 0 | 0 | 2 | 7 | 9 | 4 | 0 | 3 | 0
|  | 2010/4 | 19 | 8693 | 0 | 0 | 1 | 4 | 2 | 8 | 2 | 2 | 0
2010 |  | Year Total | 85 | 91998 | 0 | 0 | 3 | 18 | 24 | 20 | 7 | 13 | 0
2011 |  | 2011/1 | 25 | 10039 | 0 | 0 | 0 | 9 | 8 | 5 | 2 | 1 | 0
|  | 2011/2 | 48 | 11430 | 0 | 0 | 5 | 12 | 14 | 6 | 7 | 4 | 0
|  | 2011/3 | 33 | 30565 | 1 | 0 | 3 | 7 | 7 | 8 | 3 | 4 | 0
|  | 2011/4 | 67 | 26996 | 0 | 0 | 13 | 13 | 20 | 9 | 5 | 7 | 0
2011 |  | Year Total | 173 | 79030 | 1 | 0 | 21 | 41 | 49 | 28 | 17 | 16 | 0
2012 |  | 2012/1 | 36 | 11915 | 0 | 0 | 3 | 9 | 12 | 6 | 2 | 4 | 0
|  | 2012/2 | 64 | 38458 | 0 | 0 | 3 | 18 | 22 | 13 | 4 | 4 | 0
|  | 2012/3 | 47 | 36722 | 1 | 0 | 2 | 17 | 15 | 6 | 3 | 3 | 0
|  | 2012/4 | 41 | 26628 | 0 | 0 | 3 | 15 | 9 | 4 | 3 | 7 | 0
2012 |  | Year Total | 188 | 113723 | 1 | 0 | 11 | 59 | 58 | 29 | 12 | 18 | 0
2013 |  | 2013/1 | 37 | 18125 | 0 | 0 | 0 | 8 | 14 | 9 | 6 | 0 | 0
|  | 2013/2 | 37 | 22956 | 1 | 0 | 1 | 13 | 11 | 5 | 1 | 5 | 0
|  | 2013/3 | 24 | 9714 | 0 | 0 | 1 | 7 | 9 | 1 | 6 | 0 | 0
|  | 2013/4 | 43 | 19569 | 0 | 0 | 3 | 8 | 13 | 8 | 3 | 8 | 0
2013 |  | Year Total | 141 | 70364 | 1 | 0 | 5 | 36 | 47 | 23 | 16 | 13 | 0
2014 |  | 2014/1 | 29 | 21938 | 0 | 0 | 2 | 6 | 18 | 1 | 1 | 1 | 0
|  | 2014/2 | 35 | 11013 | 0 | 0 | 2 | 10 | 6 | 12 | 3 | 2 | 0
|  | 2014/3 | 23 | 9906 | 1 | 0 | 3 | 7 | 7 | 5 | 0 | 0 | 0
|  | 2014/4 | 23 | 13426 | 0 | 1 | 4 | 2 | 7 | 6 | 1 | 1 | 1
2014 |  | Year Total | 110 | 56283 | 1 | 1 | 11 | 25 | 38 | 24 | 5 | 4 | 1
2015 |  | 2015/1 | 14 | 5539 | 1 | 0 | 0 | 3 | 4 | 5 | 0 | 1 | 0
|  | 2015/2 | 18 | 9945 | 1 | 0 | 0 | 7 | 5 | 1 | 0 | 4 | 0
|  | 2015/3 | 21 | 16682 | 0 | 1 | 4 | 4 | 6 | 3 | 2 | 1 | 0
|  | 2015/4 | 23 | 5067 | 1 | 0 | 2 | 5 | 8 | 3 | 0 | 3 | 1
2015 |  | Year Total | 76 | 37233 | 3 | 1 | 6 | 19 | 23 | 12 | 2 | 9 | 1
2016 |  | 2016/1 | 21 | 16854 | 2 | 2 | 0 | 7 | 5 | 2 | 2 | 1 | 0
|  | 2016/2 | 21 | 8474 | 0 | 0 | 1 | 6 | 6 | 2 | 5 | 1 | 0
|  | 2016/3 | 12 | 3537 | 0 | 0 | 0 | 3 | 7 | 2 | 0 | 0 | 0
|  | 2016/4 | 12 | 3062 | 0 | 0 | 1 | 3 | 2 | 3 | 1 | 2 | 0
2016 |  | Year Total | 66 | 31927 | 2 | 2 | 2 | 19 | 20 | 9 | 8 | 4 | 0
|  |  | Number of Lodgements | Total Floor Area (m2) | A | A+ | B | C | D | E | F | G | Not Recorded
Total |  |  | 965 | 591866 | 9 | 4 | 66 | 235 | 307 | 174 | 74 | 94 | 2
Neath Port Talbot
Number of Lodgements by Energy Performance Asset Rating
|  |  | Number of Lodgements | Total Floor Area (m2) | A | A+ | B | C | D | E | F | G | Not Recorded
2008 |  | 2008/3 | 2 | 806 | 0 | 0 | 0 | 0 | 1 | 0 | 0 | 1 | 0
|  | 2008/4 | 45 | 14729 | 0 | 0 | 3 | 7 | 7 | 8 | 2 | 18 | 0
2008 |  | Year Total | 47 | 15535 | 0 | 0 | 3 | 7 | 8 | 8 | 2 | 19 | 0
2009 |  | 2009/1 | 37 | 26070 | 0 | 0 | 4 | 10 | 8 | 7 | 2 | 6 | 0
|  | 2009/2 | 47 | 119483 | 1 | 0 | 5 | 11 | 8 | 13 | 9 | 0 | 0
|  | 2009/3 | 21 | 13512 | 0 | 0 | 1 | 9 | 8 | 1 | 0 | 2 | 0
|  | 2009/4 | 39 | 42428 | 0 | 0 | 6 | 8 | 13 | 9 | 0 | 3 | 0
2009 |  | Year Total | 144 | 201493 | 1 | 0 | 16 | 38 | 37 | 30 | 11 | 11 | 0
2010 |  | 2010/1 | 40 | 16680 | 0 | 0 | 5 | 5 | 14 | 11 | 3 | 2 | 0
|  | 2010/2 | 31 | 11780 | 0 | 0 | 0 | 7 | 7 | 11 | 2 | 4 | 0
|  | 2010/3 | 18 | 21892 | 0 | 0 | 0 | 6 | 7 | 4 | 1 | 0 | 0
|  | 2010/4 | 12 | 5467 | 0 | 0 | 0 | 1 | 5 | 4 | 2 | 0 | 0
2010 |  | Year Total | 101 | 55819 | 0 | 0 | 5 | 19 | 33 | 30 | 8 | 6 | 0
2011 |  | 2011/1 | 19 | 14697 | 0 | 0 | 3 | 3 | 2 | 6 | 2 | 3 | 0
|  | 2011/2 | 27 | 16217 | 0 | 0 | 3 | 11 | 8 | 3 | 1 | 1 | 0
|  | 2011/3 | 26 | 6243 | 0 | 0 | 2 | 7 | 10 | 4 | 2 | 1 | 0
|  | 2011/4 | 40 | 87073 | 0 | 0 | 0 | 17 | 10 | 6 | 5 | 2 | 0
2011 |  | Year Total | 112 | 124230 | 0 | 0 | 8 | 38 | 30 | 19 | 10 | 7 | 0
2012 |  | 2012/1 | 33 | 17140 | 2 | 0 | 2 | 6 | 11 | 7 | 4 | 1 | 0
|  | 2012/2 | 47 | 42484 | 0 | 0 | 6 | 10 | 21 | 4 | 6 | 0 | 0
|  | 2012/3 | 32 | 12624 | 0 | 0 | 0 | 9 | 13 | 5 | 3 | 2 | 0
|  | 2012/4 | 51 | 27906 | 1 | 0 | 2 | 11 | 18 | 8 | 7 | 4 | 0
2012 |  | Year Total | 163 | 100154 | 3 | 0 | 10 | 36 | 63 | 24 | 20 | 7 | 0
2013 |  | 2013/1 | 24 | 18581 | 1 | 0 | 1 | 6 | 6 | 8 | 1 | 1 | 0
|  | 2013/2 | 30 | 33142 | 6 | 0 | 3 | 6 | 8 | 3 | 3 | 1 | 0
|  | 2013/3 | 20 | 13595 | 0 | 0 | 3 | 8 | 5 | 1 | 2 | 1 | 0
|  | 2013/4 | 22 | 13383 | 1 | 0 | 2 | 6 | 8 | 4 | 0 | 1 | 0
2013 |  | Year Total | 96 | 78701 | 8 | 0 | 9 | 26 | 27 | 16 | 6 | 4 | 0
2014 |  | 2014/1 | 29 | 84607 | 2 | 0 | 2 | 7 | 11 | 4 | 0 | 3 | 0
|  | 2014/2 | 63 | 50301 | 1 | 0 | 2 | 13 | 24 | 11 | 3 | 9 | 0
|  | 2014/3 | 19 | 9841 | 0 | 0 | 0 | 8 | 3 | 5 | 2 | 1 | 0
|  | 2014/4 | 44 | 14819 | 0 | 0 | 0 | 11 | 22 | 10 | 1 | 0 | 0
2014 |  | Year Total | 155 | 159568 | 3 | 0 | 4 | 39 | 60 | 30 | 6 | 13 | 0
2015 |  | 2015/1 | 24 | 17257 | 0 | 0 | 0 | 7 | 10 | 6 | 0 | 1 | 0
|  | 2015/2 | 14 | 9646 | 0 | 0 | 1 | 4 | 4 | 2 | 1 | 2 | 0
|  | 2015/3 | 29 | 22754 | 0 | 0 | 3 | 5 | 13 | 4 | 2 | 2 | 0
|  | 2015/4 | 54 | 50700 | 1 | 0 | 3 | 22 | 13 | 7 | 1 | 2 | 5
2015 |  | Year Total | 121 | 100357 | 1 | 0 | 7 | 38 | 40 | 19 | 4 | 7 | 5
2016 |  | 2016/1 | 23 | 10328 | 1 | 0 | 3 | 5 | 7 | 6 | 1 | 0 | 0
|  | 2016/2 | 13 | 9096 | 1 | 0 | 0 | 6 | 4 | 1 | 0 | 0 | 1
|  | 2016/3 | 18 | 9749 | 0 | 0 | 0 | 5 | 7 | 2 | 3 | 1 | 0
|  | 2016/4 | 40 | 28147 | 2 | 0 | 0 | 12 | 17 | 4 | 3 | 2 | 0
2016 |  | Year Total | 94 | 57320 | 4 | 0 | 3 | 28 | 35 | 13 | 7 | 3 | 1
|  |  | Number of Lodgements | Total Floor Area (m2) | A | A+ | B | C | D | E | F | G | Not Recorded
Total |  |  | 1033 | 893177 | 20 | 0 | 65 | 269 | 333 | 189 | 74 | 77 | 6
Newark and Sherwood
Number of Lodgements by Energy Performance Asset Rating
|  |  | Number of Lodgements | Total Floor Area (m2) | A | A+ | B | C | D | E | F | G | Not Recorded
2008 |  | 2008/2 | 1 | 825 | 0 | 0 | 1 | 0 | 0 | 0 | 0 | 0 | 0
|  | 2008/3 | 8 | 4313 | 7 | 0 | 0 | 1 | 0 | 0 | 0 | 0 | 0
|  | 2008/4 | 27 | 16077 | 0 | 0 | 6 | 4 | 6 | 6 | 2 | 3 | 0
2008 |  | Year Total | 36 | 21215 | 7 | 0 | 7 | 5 | 6 | 6 | 2 | 3 | 0
2009 |  | 2009/1 | 55 | 14074 | 0 | 0 | 1 | 11 | 29 | 11 | 3 | 0 | 0
|  | 2009/2 | 43 | 20857 | 0 | 0 | 2 | 19 | 7 | 7 | 5 | 3 | 0
|  | 2009/3 | 31 | 11392 | 0 | 0 | 5 | 6 | 6 | 6 | 4 | 4 | 0
|  | 2009/4 | 32 | 14445 | 0 | 0 | 3 | 4 | 7 | 8 | 7 | 3 | 0
2009 |  | Year Total | 161 | 60768 | 0 | 0 | 11 | 40 | 49 | 32 | 19 | 10 | 0
2010 |  | 2010/1 | 42 | 12291 | 0 | 0 | 3 | 16 | 11 | 8 | 1 | 3 | 0
|  | 2010/2 | 41 | 26018 | 0 | 0 | 4 | 14 | 11 | 7 | 3 | 2 | 0
|  | 2010/3 | 28 | 36912 | 0 | 0 | 4 | 7 | 8 | 7 | 1 | 1 | 0
|  | 2010/4 | 27 | 20532 | 0 | 0 | 1 | 13 | 7 | 3 | 2 | 1 | 0
2010 |  | Year Total | 138 | 95753 | 0 | 0 | 12 | 50 | 37 | 25 | 7 | 7 | 0
2011 |  | 2011/1 | 40 | 33025 | 6 | 0 | 3 | 10 | 12 | 4 | 4 | 1 | 0
|  | 2011/2 | 60 | 24098 | 1 | 0 | 2 | 19 | 24 | 11 | 1 | 2 | 0
|  | 2011/3 | 38 | 18221 | 0 | 0 | 3 | 11 | 9 | 8 | 3 | 4 | 0
|  | 2011/4 | 33 | 20151 | 1 | 0 | 9 | 11 | 9 | 3 | 0 | 0 | 0
2011 |  | Year Total | 171 | 95495 | 8 | 0 | 17 | 51 | 54 | 26 | 8 | 7 | 0
2012 |  | 2012/1 | 39 | 13570 | 1 | 0 | 4 | 14 | 9 | 3 | 5 | 3 | 0
|  | 2012/2 | 68 | 26213 | 0 | 0 | 5 | 20 | 18 | 17 | 4 | 4 | 0
|  | 2012/3 | 62 | 39772 | 0 | 0 | 5 | 19 | 22 | 7 | 5 | 3 | 1
|  | 2012/4 | 48 | 26411 | 0 | 0 | 6 | 12 | 13 | 9 | 3 | 5 | 0
2012 |  | Year Total | 217 | 105966 | 1 | 0 | 20 | 65 | 62 | 36 | 17 | 15 | 1
2013 |  | 2013/1 | 40 | 19582 | 1 | 0 | 3 | 13 | 11 | 2 | 5 | 5 | 0
|  | 2013/2 | 47 | 17014 | 0 | 0 | 2 | 18 | 21 | 4 | 1 | 1 | 0
|  | 2013/3 | 30 | 11206 | 1 | 0 | 6 | 4 | 9 | 3 | 3 | 4 | 0
|  | 2013/4 | 28 | 23206 | 0 | 0 | 2 | 4 | 10 | 5 | 3 | 4 | 0
2013 |  | Year Total | 145 | 71008 | 2 | 0 | 13 | 39 | 51 | 14 | 12 | 14 | 0
2014 |  | 2014/1 | 47 | 26216 | 1 | 0 | 5 | 10 | 22 | 4 | 3 | 2 | 0
|  | 2014/2 | 23 | 8961 | 0 | 0 | 1 | 8 | 8 | 2 | 1 | 3 | 0
|  | 2014/3 | 35 | 13030 | 0 | 0 | 2 | 11 | 12 | 5 | 1 | 4 | 0
|  | 2014/4 | 38 | 15452 | 1 | 0 | 3 | 12 | 15 | 3 | 3 | 1 | 0
2014 |  | Year Total | 143 | 63659 | 2 | 0 | 11 | 41 | 57 | 14 | 8 | 10 | 0
2015 |  | 2015/1 | 23 | 6276 | 1 | 0 | 2 | 4 | 7 | 5 | 3 | 1 | 0
|  | 2015/2 | 29 | 18090 | 2 | 0 | 2 | 12 | 4 | 1 | 4 | 4 | 0
|  | 2015/3 | 31 | 21008 | 0 | 0 | 4 | 14 | 8 | 3 | 1 | 1 | 0
|  | 2015/4 | 41 | 32705 | 0 | 0 | 8 | 17 | 12 | 2 | 2 | 0 | 0
2015 |  | Year Total | 124 | 78079 | 3 | 0 | 16 | 47 | 31 | 11 | 10 | 6 | 0
2016 |  | 2016/1 | 25 | 169371 | 1 | 0 | 3 | 5 | 13 | 2 | 1 | 0 | 0
|  | 2016/2 | 32 | 24227 | 1 | 0 | 5 | 6 | 6 | 11 | 1 | 2 | 0
|  | 2016/3 | 27 | 23200 | 0 | 0 | 1 | 10 | 7 | 1 | 4 | 4 | 0
|  | 2016/4 | 22 | 8621 | 0 | 0 | 3 | 5 | 3 | 4 | 0 | 7 | 0
2016 |  | Year Total | 106 | 225419 | 2 | 0 | 12 | 26 | 29 | 18 | 6 | 13 | 0
|  |  | Number of Lodgements | Total Floor Area (m2) | A | A+ | B | C | D | E | F | G | Not Recorded
Total |  |  | 1241 | 817362 | 25 | 0 | 119 | 364 | 376 | 182 | 89 | 85 | 1
Newcastle-under-Lyme
Number of Lodgements by Energy Performance Asset Rating
|  |  | Number of Lodgements | Total Floor Area (m2) | A | A+ | B | C | D | E | F | G | Not Recorded
2008 |  | 2008/2 | 1 | 21447 | 0 | 0 | 0 | 0 | 1 | 0 | 0 | 0 | 0
|  | 2008/3 | 8 | 54275 | 0 | 0 | 1 | 4 | 2 | 0 | 0 | 1 | 0
|  | 2008/4 | 60 | 45122 | 0 | 0 | 5 | 14 | 15 | 9 | 10 | 7 | 0
2008 |  | Year Total | 69 | 120844 | 0 | 0 | 6 | 18 | 18 | 9 | 10 | 8 | 0
2009 |  | 2009/1 | 88 | 58247 | 0 | 0 | 25 | 19 | 15 | 18 | 5 | 6 | 0
|  | 2009/2 | 95 | 93313 | 0 | 0 | 14 | 35 | 24 | 13 | 4 | 5 | 0
|  | 2009/3 | 39 | 60474 | 0 | 0 | 6 | 9 | 10 | 5 | 5 | 4 | 0
|  | 2009/4 | 32 | 15577 | 0 | 0 | 1 | 7 | 11 | 6 | 4 | 3 | 0
2009 |  | Year Total | 254 | 227611 | 0 | 0 | 46 | 70 | 60 | 42 | 18 | 18 | 0
2010 |  | 2010/1 | 25 | 27550 | 2 | 0 | 2 | 6 | 7 | 3 | 1 | 4 | 0
|  | 2010/2 | 22 | 60940 | 0 | 0 | 4 | 7 | 3 | 5 | 1 | 2 | 0
|  | 2010/3 | 36 | 38095 | 0 | 0 | 2 | 11 | 10 | 8 | 1 | 4 | 0
|  | 2010/4 | 29 | 28931 | 0 | 0 | 3 | 7 | 5 | 9 | 2 | 3 | 0
2010 |  | Year Total | 112 | 155516 | 2 | 0 | 11 | 31 | 25 | 25 | 5 | 13 | 0
2011 |  | 2011/1 | 22 | 19527 | 0 | 0 | 1 | 8 | 4 | 5 | 0 | 4 | 0
|  | 2011/2 | 42 | 28394 | 0 | 0 | 2 | 14 | 9 | 11 | 4 | 2 | 0
|  | 2011/3 | 83 | 27726 | 0 | 0 | 5 | 35 | 30 | 6 | 7 | 0 | 0
|  | 2011/4 | 49 | 17134 | 0 | 0 | 7 | 11 | 19 | 5 | 3 | 4 | 0
2011 |  | Year Total | 196 | 92781 | 0 | 0 | 15 | 68 | 62 | 27 | 14 | 10 | 0
2012 |  | 2012/1 | 35 | 17530 | 0 | 0 | 3 | 10 | 12 | 5 | 2 | 3 | 0
|  | 2012/2 | 64 | 102669 | 0 | 0 | 6 | 22 | 16 | 10 | 4 | 6 | 0
|  | 2012/3 | 42 | 71451 | 1 | 0 | 1 | 14 | 11 | 10 | 1 | 4 | 0
|  | 2012/4 | 36 | 60780 | 0 | 0 | 3 | 12 | 7 | 6 | 6 | 2 | 0
2012 |  | Year Total | 177 | 252430 | 1 | 0 | 13 | 58 | 46 | 31 | 13 | 15 | 0
2013 |  | 2013/1 | 36 | 26028 | 0 | 0 | 2 | 13 | 6 | 10 | 0 | 5 | 0
|  | 2013/2 | 46 | 11857 | 0 | 0 | 4 | 10 | 11 | 9 | 7 | 5 | 0
|  | 2013/3 | 26 | 14946 | 1 | 0 | 1 | 6 | 9 | 4 | 4 | 1 | 0
|  | 2013/4 | 52 | 49265 | 1 | 0 | 9 | 13 | 15 | 8 | 3 | 3 | 0
2013 |  | Year Total | 160 | 102096 | 2 | 0 | 16 | 42 | 41 | 31 | 14 | 14 | 0
2014 |  | 2014/1 | 31 | 21072 | 0 | 0 | 1 | 10 | 10 | 3 | 4 | 3 | 0
|  | 2014/2 | 33 | 49628 | 0 | 0 | 2 | 11 | 9 | 3 | 4 | 4 | 0
|  | 2014/3 | 35 | 7263 | 0 | 0 | 3 | 7 | 15 | 5 | 3 | 2 | 0
|  | 2014/4 | 44 | 19370 | 1 | 0 | 3 | 8 | 17 | 6 | 5 | 4 | 0
2014 |  | Year Total | 143 | 97333 | 1 | 0 | 9 | 36 | 51 | 17 | 16 | 13 | 0
2015 |  | 2015/1 | 50 | 15635 | 0 | 0 | 2 | 17 | 13 | 14 | 3 | 1 | 0
|  | 2015/2 | 31 | 34818 | 1 | 0 | 3 | 9 | 9 | 5 | 2 | 2 | 0
|  | 2015/3 | 28 | 34324 | 1 | 0 | 4 | 9 | 8 | 5 | 1 | 0 | 0
|  | 2015/4 | 34 | 52859 | 2 | 0 | 3 | 6 | 8 | 3 | 4 | 8 | 0
2015 |  | Year Total | 143 | 137636 | 4 | 0 | 12 | 41 | 38 | 27 | 10 | 11 | 0
2016 |  | 2016/1 | 18 | 10928 | 1 | 0 | 2 | 7 | 3 | 2 | 1 | 2 | 0
|  | 2016/2 | 27 | 8832 | 0 | 0 | 0 | 5 | 6 | 3 | 3 | 10 | 0
|  | 2016/3 | 22 | 8359 | 0 | 0 | 3 | 3 | 5 | 6 | 5 | 0 | 0
|  | 2016/4 | 29 | 25761 | 0 | 0 | 5 | 7 | 4 | 6 | 7 | 0 | 0
2016 |  | Year Total | 96 | 53880 | 1 | 0 | 10 | 22 | 18 | 17 | 16 | 12 | 0
|  |  | Number of Lodgements | Total Floor Area (m2) | A | A+ | B | C | D | E | F | G | Not Recorded
Total |  |  | 1350 | 1240127 | 11 | 0 | 138 | 386 | 359 | 226 | 116 | 114 | 0
Newcastle upon Tyne
Number of Lodgements by Energy Performance Asset Rating
|  |  | Number of Lodgements | Total Floor Area (m2) | A | A+ | B | C | D | E | F | G | Not Recorded
2008 |  | 2008/2 | 2 | 5244 | 0 | 0 | 1 | 1 | 0 | 0 | 0 | 0 | 0
|  | 2008/3 | 21 | 52892 | 0 | 0 | 1 | 9 | 5 | 4 | 1 | 1 | 0
|  | 2008/4 | 116 | 206468 | 0 | 0 | 10 | 35 | 40 | 16 | 5 | 10 | 0
2008 |  | Year Total | 139 | 264604 | 0 | 0 | 12 | 45 | 45 | 20 | 6 | 11 | 0
2009 |  | 2009/1 | 247 | 238623 | 0 | 0 | 21 | 63 | 56 | 63 | 17 | 27 | 0
|  | 2009/2 | 208 | 139801 | 0 | 0 | 11 | 58 | 55 | 33 | 31 | 20 | 0
|  | 2009/3 | 85 | 126647 | 1 | 0 | 6 | 22 | 24 | 13 | 9 | 10 | 0
|  | 2009/4 | 104 | 152246 | 0 | 0 | 4 | 31 | 33 | 14 | 8 | 14 | 0
2009 |  | Year Total | 644 | 657317 | 1 | 0 | 42 | 174 | 168 | 123 | 65 | 71 | 0
2010 |  | 2010/1 | 161 | 261872 | 0 | 0 | 12 | 16 | 51 | 32 | 18 | 32 | 0
|  | 2010/2 | 117 | 77717 | 0 | 0 | 11 | 30 | 25 | 22 | 9 | 20 | 0
|  | 2010/3 | 74 | 116918 | 0 | 0 | 11 | 20 | 19 | 11 | 4 | 9 | 0
|  | 2010/4 | 76 | 42509 | 0 | 0 | 7 | 21 | 24 | 10 | 11 | 3 | 0
2010 |  | Year Total | 428 | 499016 | 0 | 0 | 41 | 87 | 119 | 75 | 42 | 64 | 0
2011 |  | 2011/1 | 118 | 40110 | 0 | 0 | 7 | 37 | 40 | 17 | 10 | 7 | 0
|  | 2011/2 | 101 | 82832 | 0 | 0 | 5 | 19 | 32 | 16 | 15 | 14 | 0
|  | 2011/3 | 123 | 126441 | 1 | 0 | 14 | 48 | 19 | 21 | 9 | 11 | 0
|  | 2011/4 | 104 | 84380 | 3 | 0 | 9 | 28 | 34 | 12 | 10 | 8 | 0
2011 |  | Year Total | 446 | 333763 | 4 | 0 | 35 | 132 | 125 | 66 | 44 | 40 | 0
2012 |  | 2012/1 | 102 | 45474 | 0 | 0 | 5 | 18 | 37 | 18 | 10 | 14 | 0
|  | 2012/2 | 182 | 100616 | 1 | 0 | 5 | 43 | 55 | 24 | 27 | 27 | 0
|  | 2012/3 | 149 | 139896 | 3 | 0 | 9 | 36 | 46 | 21 | 9 | 25 | 0
|  | 2012/4 | 102 | 56732 | 0 | 0 | 4 | 17 | 41 | 23 | 8 | 9 | 0
2012 |  | Year Total | 535 | 342718 | 4 | 0 | 23 | 114 | 179 | 86 | 54 | 75 | 0
2013 |  | 2013/1 | 90 | 138882 | 1 | 0 | 4 | 24 | 34 | 17 | 4 | 6 | 0
|  | 2013/2 | 128 | 102810 | 0 | 0 | 10 | 43 | 32 | 25 | 11 | 7 | 0
|  | 2013/3 | 137 | 215960 | 0 | 0 | 18 | 38 | 43 | 20 | 10 | 8 | 0
|  | 2013/4 | 104 | 69450 | 0 | 0 | 6 | 24 | 39 | 20 | 11 | 4 | 0
2013 |  | Year Total | 459 | 527102 | 1 | 0 | 38 | 129 | 148 | 82 | 36 | 25 | 0
2014 |  | 2014/1 | 142 | 59630 | 0 | 0 | 8 | 36 | 47 | 27 | 15 | 9 | 0
|  | 2014/2 | 108 | 102734 | 1 | 0 | 8 | 23 | 35 | 19 | 8 | 14 | 0
|  | 2014/3 | 120 | 117220 | 3 | 0 | 10 | 24 | 50 | 13 | 9 | 11 | 0
|  | 2014/4 | 84 | 58984 | 1 | 0 | 3 | 21 | 31 | 15 | 7 | 6 | 0
2014 |  | Year Total | 454 | 338568 | 5 | 0 | 29 | 104 | 163 | 74 | 39 | 40 | 0
2015 |  | 2015/1 | 77 | 150103 | 0 | 0 | 8 | 21 | 27 | 11 | 1 | 9 | 0
|  | 2015/2 | 132 | 90556 | 0 | 0 | 11 | 15 | 45 | 31 | 13 | 17 | 0
|  | 2015/3 | 86 | 96187 | 2 | 0 | 14 | 24 | 26 | 11 | 7 | 2 | 0
|  | 2015/4 | 84 | 150304 | 2 | 1 | 9 | 21 | 21 | 13 | 7 | 10 | 0
2015 |  | Year Total | 379 | 487150 | 4 | 1 | 42 | 81 | 119 | 66 | 28 | 38 | 0
2016 |  | 2016/1 | 75 | 62232 | 0 | 0 | 9 | 22 | 22 | 12 | 7 | 3 | 0
|  | 2016/2 | 102 | 66481 | 1 | 0 | 5 | 17 | 41 | 24 | 5 | 9 | 0
|  | 2016/3 | 140 | 108167 | 1 | 0 | 14 | 38 | 41 | 25 | 10 | 11 | 0
|  | 2016/4 | 101 | 78770 | 3 | 0 | 8 | 15 | 41 | 21 | 7 | 6 | 0
2016 |  | Year Total | 418 | 315650 | 5 | 0 | 36 | 92 | 145 | 82 | 29 | 29 | 0
|  |  | Number of Lodgements | Total Floor Area (m2) | A | A+ | B | C | D | E | F | G | Not Recorded
Total |  |  | 3902 | 3765888 | 24 | 1 | 298 | 958 | 1211 | 674 | 343 | 393 | 0
New Forest
Number of Lodgements by Energy Performance Asset Rating
|  |  | Number of Lodgements | Total Floor Area (m2) | A | A+ | B | C | D | E | F | G | Not Recorded
2008 |  | 2008/3 | 2 | 13075 | 0 | 0 | 1 | 1 | 0 | 0 | 0 | 0 | 0
|  | 2008/4 | 70 | 42922 | 0 | 0 | 6 | 18 | 19 | 9 | 5 | 13 | 0
2008 |  | Year Total | 72 | 55997 | 0 | 0 | 7 | 19 | 19 | 9 | 5 | 13 | 0
2009 |  | 2009/1 | 114 | 35932 | 0 | 0 | 9 | 25 | 51 | 11 | 7 | 11 | 0
|  | 2009/2 | 94 | 29636 | 0 | 0 | 6 | 28 | 20 | 14 | 8 | 18 | 0
|  | 2009/3 | 79 | 21033 | 1 | 0 | 6 | 22 | 28 | 7 | 6 | 9 | 0
|  | 2009/4 | 71 | 16373 | 0 | 0 | 1 | 23 | 28 | 7 | 4 | 8 | 0
2009 |  | Year Total | 358 | 102974 | 1 | 0 | 22 | 98 | 127 | 39 | 25 | 46 | 0
2010 |  | 2010/1 | 58 | 11621 | 0 | 0 | 1 | 19 | 22 | 7 | 2 | 7 | 0
|  | 2010/2 | 40 | 20886 | 3 | 0 | 4 | 15 | 8 | 5 | 2 | 3 | 0
|  | 2010/3 | 59 | 14901 | 0 | 0 | 6 | 16 | 18 | 11 | 2 | 6 | 0
|  | 2010/4 | 46 | 18234 | 1 | 0 | 5 | 8 | 17 | 6 | 4 | 5 | 0
2010 |  | Year Total | 203 | 65642 | 4 | 0 | 16 | 58 | 65 | 29 | 10 | 21 | 0
2011 |  | 2011/1 | 48 | 32850 | 0 | 0 | 6 | 15 | 14 | 6 | 1 | 6 | 0
|  | 2011/2 | 46 | 18777 | 0 | 0 | 7 | 21 | 8 | 6 | 3 | 1 | 0
|  | 2011/3 | 75 | 31912 | 0 | 0 | 5 | 25 | 21 | 13 | 7 | 4 | 0
|  | 2011/4 | 51 | 19939 | 0 | 0 | 2 | 22 | 11 | 6 | 4 | 6 | 0
2011 |  | Year Total | 220 | 103478 | 0 | 0 | 20 | 83 | 54 | 31 | 15 | 17 | 0
2012 |  | 2012/1 | 73 | 24085 | 0 | 0 | 2 | 25 | 19 | 15 | 5 | 7 | 0
|  | 2012/2 | 88 | 28896 | 0 | 0 | 5 | 26 | 23 | 15 | 13 | 6 | 0
|  | 2012/3 | 77 | 35720 | 1 | 0 | 6 | 25 | 22 | 11 | 8 | 4 | 0
|  | 2012/4 | 83 | 26229 | 0 | 0 | 6 | 30 | 34 | 7 | 3 | 3 | 0
2012 |  | Year Total | 321 | 114930 | 1 | 0 | 19 | 106 | 98 | 48 | 29 | 20 | 0
2013 |  | 2013/1 | 104 | 51143 | 2 | 0 | 5 | 31 | 30 | 16 | 11 | 9 | 0
|  | 2013/2 | 80 | 38380 | 0 | 0 | 6 | 28 | 24 | 7 | 3 | 12 | 0
|  | 2013/3 | 45 | 27689 | 0 | 0 | 5 | 7 | 16 | 6 | 8 | 2 | 1
|  | 2013/4 | 51 | 20942 | 1 | 0 | 4 | 27 | 11 | 3 | 2 | 3 | 0
2013 |  | Year Total | 280 | 138154 | 3 | 0 | 20 | 93 | 81 | 32 | 24 | 26 | 1
2014 |  | 2014/1 | 58 | 27032 | 0 | 0 | 6 | 25 | 7 | 2 | 7 | 11 | 0
|  | 2014/2 | 52 | 34340 | 0 | 0 | 7 | 24 | 14 | 2 | 2 | 3 | 0
|  | 2014/3 | 59 | 29985 | 0 | 1 | 3 | 15 | 20 | 6 | 8 | 6 | 0
|  | 2014/4 | 53 | 18919 | 1 | 0 | 4 | 15 | 19 | 7 | 4 | 3 | 0
2014 |  | Year Total | 222 | 110276 | 1 | 1 | 20 | 79 | 60 | 17 | 21 | 23 | 0
2015 |  | 2015/1 | 38 | 8368 | 0 | 0 | 3 | 9 | 15 | 4 | 2 | 5 | 0
|  | 2015/2 | 47 | 15751 | 1 | 0 | 3 | 17 | 13 | 5 | 4 | 4 | 0
|  | 2015/3 | 55 | 19911 | 0 | 0 | 8 | 13 | 13 | 6 | 5 | 10 | 0
|  | 2015/4 | 61 | 44397 | 2 | 0 | 16 | 19 | 14 | 5 | 1 | 4 | 0
2015 |  | Year Total | 201 | 88427 | 3 | 0 | 30 | 58 | 55 | 20 | 12 | 23 | 0
2016 |  | 2016/1 | 68 | 42518 | 3 | 0 | 8 | 19 | 21 | 11 | 5 | 1 | 0
|  | 2016/2 | 44 | 16158 | 0 | 0 | 2 | 18 | 10 | 8 | 2 | 3 | 1
|  | 2016/3 | 68 | 16504 | 2 | 0 | 4 | 27 | 19 | 11 | 2 | 3 | 0
|  | 2016/4 | 36 | 21669 | 0 | 0 | 1 | 12 | 17 | 2 | 3 | 1 | 0
2016 |  | Year Total | 216 | 96849 | 5 | 0 | 15 | 76 | 67 | 32 | 12 | 8 | 1
|  |  | Number of Lodgements | Total Floor Area (m2) | A | A+ | B | C | D | E | F | G | Not Recorded
Total |  |  | 2093 | 876727 | 18 | 1 | 169 | 670 | 626 | 257 | 153 | 197 | 2
Newham
Number of Lodgements by Energy Performance Asset Rating
|  |  | Number of Lodgements | Total Floor Area (m2) | A | A+ | B | C | D | E | F | G | Not Recorded
2008 |  | 2008/3 | 1 | 5957 | 0 | 0 | 0 | 0 | 1 | 0 | 0 | 0 | 0
|  | 2008/4 | 72 | 71584 | 0 | 0 | 2 | 15 | 26 | 11 | 10 | 8 | 0
2008 |  | Year Total | 73 | 77541 | 0 | 0 | 2 | 15 | 27 | 11 | 10 | 8 | 0
2009 |  | 2009/1 | 82 | 83900 | 0 | 0 | 7 | 29 | 26 | 11 | 1 | 8 | 0
|  | 2009/2 | 82 | 143133 | 0 | 0 | 6 | 25 | 19 | 13 | 8 | 11 | 0
|  | 2009/3 | 72 | 122213 | 0 | 0 | 7 | 31 | 14 | 11 | 4 | 5 | 0
|  | 2009/4 | 34 | 36749 | 1 | 0 | 6 | 10 | 8 | 2 | 2 | 5 | 0
2009 |  | Year Total | 270 | 385995 | 1 | 0 | 26 | 95 | 67 | 37 | 15 | 29 | 0
2010 |  | 2010/1 | 48 | 37156 | 0 | 0 | 2 | 17 | 13 | 6 | 4 | 6 | 0
|  | 2010/2 | 54 | 102255 | 0 | 0 | 4 | 17 | 19 | 6 | 3 | 5 | 0
|  | 2010/3 | 59 | 61541 | 0 | 0 | 2 | 10 | 19 | 10 | 9 | 9 | 0
|  | 2010/4 | 44 | 52829 | 0 | 0 | 2 | 15 | 11 | 12 | 2 | 2 | 0
2010 |  | Year Total | 205 | 253781 | 0 | 0 | 10 | 59 | 62 | 34 | 18 | 22 | 0
2011 |  | 2011/1 | 47 | 30626 | 0 | 0 | 4 | 10 | 14 | 7 | 6 | 6 | 0
|  | 2011/2 | 61 | 35606 | 0 | 0 | 1 | 21 | 15 | 14 | 7 | 3 | 0
|  | 2011/3 | 72 | 50398 | 0 | 0 | 6 | 26 | 20 | 8 | 7 | 5 | 0
|  | 2011/4 | 62 | 35021 | 0 | 0 | 6 | 21 | 18 | 10 | 5 | 2 | 0
2011 |  | Year Total | 242 | 151651 | 0 | 0 | 17 | 78 | 67 | 39 | 25 | 16 | 0
2012 |  | 2012/1 | 51 | 30374 | 0 | 0 | 5 | 16 | 17 | 2 | 5 | 6 | 0
|  | 2012/2 | 95 | 51623 | 0 | 0 | 6 | 21 | 29 | 19 | 9 | 11 | 0
|  | 2012/3 | 77 | 44796 | 1 | 0 | 7 | 23 | 16 | 16 | 7 | 7 | 0
|  | 2012/4 | 58 | 47050 | 0 | 0 | 2 | 17 | 17 | 10 | 7 | 5 | 0
2012 |  | Year Total | 281 | 173843 | 1 | 0 | 20 | 77 | 79 | 47 | 28 | 29 | 0
2013 |  | 2013/1 | 29 | 12590 | 0 | 0 | 0 | 7 | 7 | 6 | 3 | 6 | 0
|  | 2013/2 | 92 | 61857 | 3 | 0 | 5 | 28 | 28 | 9 | 5 | 14 | 0
|  | 2013/3 | 44 | 60869 | 0 | 0 | 4 | 18 | 15 | 4 | 1 | 2 | 0
|  | 2013/4 | 55 | 36702 | 0 | 0 | 7 | 13 | 21 | 6 | 2 | 6 | 0
2013 |  | Year Total | 220 | 172018 | 3 | 0 | 16 | 66 | 71 | 25 | 11 | 28 | 0
2014 |  | 2014/1 | 49 | 29686 | 1 | 0 | 19 | 9 | 9 | 6 | 1 | 4 | 0
|  | 2014/2 | 52 | 26272 | 0 | 0 | 5 | 10 | 22 | 7 | 2 | 6 | 0
|  | 2014/3 | 78 | 14793 | 0 | 0 | 11 | 26 | 19 | 15 | 4 | 3 | 0
|  | 2014/4 | 57 | 38778 | 13 | 0 | 3 | 18 | 10 | 8 | 2 | 3 | 0
2014 |  | Year Total | 236 | 109529 | 14 | 0 | 38 | 63 | 60 | 36 | 9 | 16 | 0
2015 |  | 2015/1 | 56 | 15654 | 1 | 0 | 4 | 14 | 25 | 11 | 0 | 1 | 0
|  | 2015/2 | 56 | 24019 | 1 | 0 | 5 | 15 | 16 | 8 | 4 | 7 | 0
|  | 2015/3 | 78 | 52992 | 1 | 0 | 6 | 19 | 30 | 12 | 3 | 7 | 0
|  | 2015/4 | 66 | 40708 | 2 | 0 | 2 | 19 | 23 | 11 | 4 | 5 | 0
2015 |  | Year Total | 256 | 133373 | 5 | 0 | 17 | 67 | 94 | 42 | 11 | 20 | 0
2016 |  | 2016/1 | 71 | 58482 | 1 | 0 | 2 | 19 | 37 | 6 | 3 | 3 | 0
|  | 2016/2 | 107 | 60684 | 0 | 0 | 5 | 33 | 52 | 14 | 1 | 2 | 0
|  | 2016/3 | 54 | 57514 | 1 | 0 | 6 | 10 | 28 | 4 | 3 | 2 | 0
|  | 2016/4 | 50 | 19309 | 1 | 0 | 2 | 8 | 27 | 6 | 1 | 5 | 0
2016 |  | Year Total | 282 | 195989 | 3 | 0 | 15 | 70 | 144 | 30 | 8 | 12 | 0
|  |  | Number of Lodgements | Total Floor Area (m2) | A | A+ | B | C | D | E | F | G | Not Recorded
Total |  |  | 2065 | 1653720 | 27 | 0 | 161 | 590 | 671 | 301 | 135 | 180 | 0
Newport
Number of Lodgements by Energy Performance Asset Rating
|  |  | Number of Lodgements | Total Floor Area (m2) | A | A+ | B | C | D | E | F | G | Not Recorded
2008 |  | 2008/3 | 2 | 9806 | 0 | 0 | 0 | 0 | 2 | 0 | 0 | 0 | 0
|  | 2008/4 | 78 | 51198 | 0 | 0 | 6 | 53 | 10 | 5 | 1 | 3 | 0
2008 |  | Year Total | 80 | 61004 | 0 | 0 | 6 | 53 | 12 | 5 | 1 | 3 | 0
2009 |  | 2009/1 | 75 | 119651 | 0 | 0 | 4 | 28 | 21 | 17 | 3 | 2 | 0
|  | 2009/2 | 45 | 28421 | 0 | 0 | 3 | 12 | 11 | 12 | 3 | 4 | 0
|  | 2009/3 | 39 | 33304 | 0 | 0 | 3 | 11 | 11 | 6 | 3 | 5 | 0
|  | 2009/4 | 36 | 38221 | 0 | 0 | 3 | 6 | 11 | 8 | 6 | 2 | 0
2009 |  | Year Total | 195 | 219597 | 0 | 0 | 13 | 57 | 54 | 43 | 15 | 13 | 0
2010 |  | 2010/1 | 46 | 30989 | 0 | 0 | 4 | 4 | 19 | 10 | 5 | 4 | 0
|  | 2010/2 | 27 | 19186 | 1 | 0 | 4 | 7 | 8 | 4 | 1 | 2 | 0
|  | 2010/3 | 44 | 31007 | 0 | 0 | 3 | 17 | 13 | 3 | 5 | 3 | 0
|  | 2010/4 | 33 | 53633 | 0 | 0 | 4 | 7 | 6 | 10 | 1 | 5 | 0
2010 |  | Year Total | 150 | 134815 | 1 | 0 | 15 | 35 | 46 | 27 | 12 | 14 | 0
2011 |  | 2011/1 | 32 | 24569 | 0 | 0 | 4 | 7 | 8 | 7 | 3 | 3 | 0
|  | 2011/2 | 32 | 14832 | 0 | 0 | 0 | 6 | 10 | 9 | 1 | 6 | 0
|  | 2011/3 | 34 | 23799 | 0 | 0 | 1 | 9 | 12 | 4 | 5 | 3 | 0
|  | 2011/4 | 53 | 70532 | 1 | 0 | 2 | 12 | 16 | 8 | 7 | 7 | 0
2011 |  | Year Total | 151 | 133732 | 1 | 0 | 7 | 34 | 46 | 28 | 16 | 19 | 0
2012 |  | 2012/1 | 31 | 51008 | 1 | 0 | 4 | 8 | 6 | 7 | 2 | 3 | 0
|  | 2012/2 | 107 | 73862 | 1 | 0 | 3 | 27 | 42 | 16 | 9 | 9 | 0
|  | 2012/3 | 63 | 71121 | 0 | 0 | 6 | 16 | 24 | 6 | 4 | 7 | 0
|  | 2012/4 | 67 | 50077 | 11 | 0 | 8 | 7 | 16 | 12 | 4 | 9 | 0
2012 |  | Year Total | 268 | 246068 | 13 | 0 | 21 | 58 | 88 | 41 | 19 | 28 | 0
2013 |  | 2013/1 | 41 | 47057 | 0 | 0 | 5 | 10 | 12 | 3 | 5 | 6 | 0
|  | 2013/2 | 54 | 53044 | 0 | 0 | 3 | 16 | 18 | 6 | 5 | 6 | 0
|  | 2013/3 | 45 | 78711 | 0 | 0 | 6 | 10 | 12 | 5 | 4 | 8 | 0
|  | 2013/4 | 43 | 32114 | 0 | 0 | 4 | 15 | 15 | 4 | 2 | 3 | 0
2013 |  | Year Total | 183 | 210926 | 0 | 0 | 18 | 51 | 57 | 18 | 16 | 23 | 0
2014 |  | 2014/1 | 44 | 39570 | 1 | 0 | 6 | 11 | 13 | 6 | 2 | 5 | 0
|  | 2014/2 | 30 | 8250 | 0 | 0 | 8 | 8 | 8 | 2 | 1 | 3 | 0
|  | 2014/3 | 55 | 56962 | 0 | 0 | 3 | 18 | 16 | 10 | 2 | 6 | 0
|  | 2014/4 | 56 | 48058 | 0 | 0 | 1 | 14 | 13 | 15 | 8 | 5 | 0
2014 |  | Year Total | 185 | 152840 | 1 | 0 | 18 | 51 | 50 | 33 | 13 | 19 | 0
2015 |  | 2015/1 | 26 | 14214 | 0 | 0 | 2 | 7 | 9 | 5 | 1 | 2 | 0
|  | 2015/2 | 30 | 21261 | 0 | 0 | 1 | 8 | 12 | 5 | 3 | 1 | 0
|  | 2015/3 | 32 | 32062 | 0 | 0 | 2 | 8 | 13 | 7 | 1 | 1 | 0
|  | 2015/4 | 47 | 23672 | 1 | 0 | 11 | 16 | 16 | 0 | 2 | 1 | 0
2015 |  | Year Total | 135 | 91209 | 1 | 0 | 16 | 39 | 50 | 17 | 7 | 5 | 0
2016 |  | 2016/1 | 44 | 22962 | 1 | 0 | 9 | 10 | 14 | 5 | 2 | 3 | 0
|  | 2016/2 | 51 | 29727 | 0 | 0 | 4 | 13 | 21 | 6 | 3 | 4 | 0
|  | 2016/3 | 26 | 36566 | 0 | 0 | 1 | 10 | 9 | 6 | 0 | 0 | 0
|  | 2016/4 | 37 | 100463 | 1 | 0 | 1 | 14 | 11 | 7 | 1 | 2 | 0
2016 |  | Year Total | 158 | 189718 | 2 | 0 | 15 | 47 | 55 | 24 | 6 | 9 | 0
|  |  | Number of Lodgements | Total Floor Area (m2) | A | A+ | B | C | D | E | F | G | Not Recorded
Total |  |  | 1505 | 1439909 | 19 | 0 | 129 | 425 | 458 | 236 | 105 | 133 | 0
Northampton
Number of Lodgements by Energy Performance Asset Rating
|  |  | Number of Lodgements | Total Floor Area (m2) | A | A+ | B | C | D | E | F | G | Not Recorded
2008 |  | 2008/3 | 24 | 116359 | 0 | 0 | 0 | 11 | 8 | 2 | 2 | 1 | 0
|  | 2008/4 | 80 | 119080 | 0 | 0 | 0 | 33 | 21 | 15 | 6 | 5 | 0
2008 |  | Year Total | 104 | 235439 | 0 | 0 | 0 | 44 | 29 | 17 | 8 | 6 | 0
2009 |  | 2009/1 | 172 | 152965 | 1 | 0 | 13 | 71 | 42 | 20 | 11 | 14 | 0
|  | 2009/2 | 127 | 117324 | 0 | 0 | 22 | 23 | 44 | 18 | 11 | 9 | 0
|  | 2009/3 | 84 | 219272 | 1 | 0 | 7 | 16 | 26 | 15 | 9 | 10 | 0
|  | 2009/4 | 68 | 74416 | 1 | 0 | 2 | 13 | 23 | 16 | 4 | 9 | 0
2009 |  | Year Total | 451 | 563977 | 3 | 0 | 44 | 123 | 135 | 69 | 35 | 42 | 0
2010 |  | 2010/1 | 83 | 48386 | 0 | 0 | 5 | 16 | 25 | 17 | 8 | 12 | 0
|  | 2010/2 | 81 | 84073 | 0 | 0 | 4 | 15 | 23 | 20 | 9 | 10 | 0
|  | 2010/3 | 86 | 125827 | 1 | 0 | 9 | 19 | 29 | 15 | 9 | 4 | 0
|  | 2010/4 | 84 | 76249 | 1 | 0 | 2 | 25 | 20 | 12 | 10 | 14 | 0
2010 |  | Year Total | 334 | 334535 | 2 | 0 | 20 | 75 | 97 | 64 | 36 | 40 | 0
2011 |  | 2011/1 | 83 | 93692 | 0 | 0 | 2 | 27 | 25 | 11 | 10 | 8 | 0
|  | 2011/2 | 93 | 79001 | 0 | 0 | 7 | 15 | 32 | 24 | 7 | 8 | 0
|  | 2011/3 | 94 | 240496 | 0 | 0 | 1 | 20 | 26 | 15 | 16 | 16 | 0
|  | 2011/4 | 82 | 122004 | 2 | 0 | 7 | 13 | 16 | 17 | 9 | 18 | 0
2011 |  | Year Total | 352 | 535193 | 2 | 0 | 17 | 75 | 99 | 67 | 42 | 50 | 0
2012 |  | 2012/1 | 107 | 126729 | 1 | 0 | 7 | 36 | 20 | 16 | 6 | 21 | 0
|  | 2012/2 | 174 | 113423 | 0 | 0 | 9 | 31 | 62 | 30 | 13 | 29 | 0
|  | 2012/3 | 101 | 68288 | 0 | 0 | 4 | 19 | 30 | 19 | 10 | 19 | 0
|  | 2012/4 | 69 | 160231 | 1 | 0 | 4 | 9 | 23 | 14 | 9 | 9 | 0
2012 |  | Year Total | 451 | 468671 | 2 | 0 | 24 | 95 | 135 | 79 | 38 | 78 | 0
2013 |  | 2013/1 | 50 | 70377 | 0 | 0 | 3 | 7 | 23 | 6 | 2 | 9 | 0
|  | 2013/2 | 88 | 161453 | 0 | 0 | 4 | 25 | 25 | 17 | 12 | 5 | 0
|  | 2013/3 | 81 | 93666 | 1 | 0 | 14 | 25 | 15 | 14 | 5 | 7 | 0
|  | 2013/4 | 62 | 73094 | 0 | 0 | 5 | 14 | 20 | 14 | 3 | 6 | 0
2013 |  | Year Total | 281 | 398590 | 1 | 0 | 26 | 71 | 83 | 51 | 22 | 27 | 0
2014 |  | 2014/1 | 90 | 157202 | 2 | 0 | 7 | 29 | 25 | 19 | 5 | 3 | 0
|  | 2014/2 | 69 | 85763 | 1 | 0 | 6 | 12 | 22 | 13 | 9 | 6 | 0
|  | 2014/3 | 50 | 74300 | 1 | 0 | 2 | 15 | 15 | 4 | 4 | 9 | 0
|  | 2014/4 | 60 | 49078 | 0 | 0 | 2 | 18 | 22 | 11 | 1 | 6 | 0
2014 |  | Year Total | 269 | 366343 | 4 | 0 | 17 | 74 | 84 | 47 | 19 | 24 | 0
2015 |  | 2015/1 | 58 | 82743 | 0 | 0 | 7 | 13 | 16 | 16 | 4 | 2 | 0
|  | 2015/2 | 63 | 119651 | 0 | 0 | 9 | 12 | 20 | 17 | 2 | 3 | 0
|  | 2015/3 | 47 | 132522 | 0 | 0 | 5 | 4 | 23 | 6 | 2 | 7 | 0
|  | 2015/4 | 61 | 57969 | 2 | 0 | 3 | 11 | 17 | 14 | 6 | 8 | 0
2015 |  | Year Total | 229 | 392885 | 2 | 0 | 24 | 40 | 76 | 53 | 14 | 20 | 0
2016 |  | 2016/1 | 42 | 24234 | 0 | 0 | 2 | 11 | 11 | 12 | 2 | 4 | 0
|  | 2016/2 | 66 | 74191 | 0 | 0 | 1 | 19 | 18 | 15 | 8 | 5 | 0
|  | 2016/3 | 69 | 80569 | 0 | 0 | 3 | 13 | 22 | 24 | 4 | 3 | 0
|  | 2016/4 | 54 | 58019 | 2 | 0 | 3 | 12 | 17 | 6 | 8 | 6 | 0
2016 |  | Year Total | 231 | 237013 | 2 | 0 | 9 | 55 | 68 | 57 | 22 | 18 | 0
|  |  | Number of Lodgements | Total Floor Area (m2) | A | A+ | B | C | D | E | F | G | Not Recorded
Total |  |  | 2702 | 3532646 | 18 | 0 | 181 | 652 | 806 | 504 | 236 | 305 | 0
North Devon
Number of Lodgements by Energy Performance Asset Rating
|  |  | Number of Lodgements | Total Floor Area (m2) | A | A+ | B | C | D | E | F | G | Not Recorded
2008 |  | 2008/3 | 1 | 1570 | 0 | 0 | 0 | 1 | 0 | 0 | 0 | 0 | 0
|  | 2008/4 | 25 | 13582 | 0 | 0 | 5 | 8 | 5 | 5 | 1 | 1 | 0
2008 |  | Year Total | 26 | 15152 | 0 | 0 | 5 | 9 | 5 | 5 | 1 | 1 | 0
2009 |  | 2009/1 | 59 | 33566 | 0 | 0 | 11 | 19 | 13 | 10 | 4 | 2 | 0
|  | 2009/2 | 86 | 24853 | 8 | 0 | 12 | 28 | 18 | 12 | 4 | 4 | 0
|  | 2009/3 | 48 | 13444 | 0 | 0 | 2 | 10 | 12 | 14 | 4 | 6 | 0
|  | 2009/4 | 48 | 14189 | 1 | 0 | 5 | 14 | 11 | 5 | 4 | 8 | 0
2009 |  | Year Total | 241 | 86052 | 9 | 0 | 30 | 71 | 54 | 41 | 16 | 20 | 0
2010 |  | 2010/1 | 50 | 17930 | 1 | 0 | 3 | 12 | 10 | 6 | 9 | 9 | 0
|  | 2010/2 | 46 | 14162 | 0 | 0 | 3 | 13 | 14 | 8 | 5 | 3 | 0
|  | 2010/3 | 42 | 19049 | 0 | 0 | 3 | 15 | 12 | 9 | 2 | 1 | 0
|  | 2010/4 | 37 | 11632 | 0 | 0 | 3 | 8 | 12 | 7 | 5 | 2 | 0
2010 |  | Year Total | 175 | 62773 | 1 | 0 | 12 | 48 | 48 | 30 | 21 | 15 | 0
2011 |  | 2011/1 | 40 | 56612 | 0 | 0 | 6 | 18 | 9 | 4 | 3 | 0 | 0
|  | 2011/2 | 40 | 14956 | 0 | 0 | 6 | 7 | 17 | 8 | 1 | 1 | 0
|  | 2011/3 | 32 | 9573 | 1 | 0 | 2 | 7 | 11 | 5 | 2 | 4 | 0
|  | 2011/4 | 33 | 12250 | 0 | 0 | 1 | 8 | 13 | 4 | 6 | 1 | 0
2011 |  | Year Total | 145 | 93391 | 1 | 0 | 15 | 40 | 50 | 21 | 12 | 6 | 0
2012 |  | 2012/1 | 31 | 21322 | 0 | 0 | 1 | 8 | 9 | 6 | 3 | 4 | 0
|  | 2012/2 | 81 | 23412 | 0 | 0 | 2 | 15 | 20 | 22 | 12 | 10 | 0
|  | 2012/3 | 69 | 29588 | 1 | 0 | 5 | 19 | 25 | 9 | 3 | 7 | 0
|  | 2012/4 | 35 | 10947 | 0 | 0 | 8 | 11 | 7 | 3 | 3 | 3 | 0
2012 |  | Year Total | 216 | 85269 | 1 | 0 | 16 | 53 | 61 | 40 | 21 | 24 | 0
2013 |  | 2013/1 | 41 | 22614 | 0 | 0 | 5 | 10 | 17 | 3 | 4 | 2 | 0
|  | 2013/2 | 56 | 26305 | 1 | 0 | 3 | 16 | 19 | 10 | 0 | 6 | 1
|  | 2013/3 | 41 | 15127 | 0 | 0 | 3 | 14 | 14 | 4 | 3 | 3 | 0
|  | 2013/4 | 39 | 14987 | 1 | 0 | 2 | 13 | 13 | 5 | 2 | 3 | 0
2013 |  | Year Total | 177 | 79033 | 2 | 0 | 13 | 53 | 63 | 22 | 9 | 14 | 1
2014 |  | 2014/1 | 41 | 17159 | 0 | 0 | 0 | 15 | 10 | 6 | 2 | 8 | 0
|  | 2014/2 | 37 | 9085 | 0 | 0 | 2 | 7 | 9 | 5 | 4 | 10 | 0
|  | 2014/3 | 31 | 15368 | 1 | 0 | 2 | 9 | 11 | 5 | 3 | 0 | 0
|  | 2014/4 | 43 | 25497 | 1 | 1 | 6 | 9 | 14 | 7 | 2 | 2 | 1
2014 |  | Year Total | 152 | 67109 | 2 | 1 | 10 | 40 | 44 | 23 | 11 | 20 | 1
2015 |  | 2015/1 | 16 | 14241 | 1 | 0 | 3 | 5 | 5 | 0 | 1 | 1 | 0
|  | 2015/2 | 26 | 11831 | 0 | 0 | 3 | 4 | 10 | 5 | 3 | 1 | 0
|  | 2015/3 | 92 | 35812 | 3 | 1 | 5 | 24 | 37 | 9 | 6 | 7 | 0
|  | 2015/4 | 41 | 22453 | 3 | 0 | 5 | 14 | 13 | 2 | 2 | 1 | 1
2015 |  | Year Total | 175 | 84337 | 7 | 1 | 16 | 47 | 65 | 16 | 12 | 10 | 1
2016 |  | 2016/1 | 39 | 11248 | 1 | 0 | 1 | 10 | 11 | 6 | 1 | 9 | 0
|  | 2016/2 | 30 | 18561 | 0 | 0 | 2 | 11 | 7 | 3 | 4 | 3 | 0
|  | 2016/3 | 35 | 13026 | 0 | 0 | 4 | 9 | 11 | 7 | 3 | 1 | 0
|  | 2016/4 | 14 | 12053 | 1 | 0 | 3 | 1 | 5 | 3 | 0 | 1 | 0
2016 |  | Year Total | 118 | 54888 | 2 | 0 | 10 | 31 | 34 | 19 | 8 | 14 | 0
|  |  | Number of Lodgements | Total Floor Area (m2) | A | A+ | B | C | D | E | F | G | Not Recorded
Total |  |  | 1425 | 628004 | 25 | 2 | 127 | 392 | 424 | 217 | 111 | 124 | 3
North Dorset
Number of Lodgements by Energy Performance Asset Rating
|  |  | Number of Lodgements | Total Floor Area (m2) | A | A+ | B | C | D | E | F | G | Not Recorded
2008 |  | 2008/4 | 20 | 10265 | 1 | 0 | 2 | 3 | 10 | 2 | 1 | 1 | 0
2008 |  | Year Total | 20 | 10265 | 1 | 0 | 2 | 3 | 10 | 2 | 1 | 1 | 0
2009 |  | 2009/1 | 63 | 22391 | 0 | 0 | 4 | 17 | 22 | 9 | 6 | 5 | 0
|  | 2009/2 | 31 | 6052 | 0 | 0 | 3 | 9 | 13 | 2 | 2 | 2 | 0
|  | 2009/3 | 18 | 3453 | 0 | 0 | 2 | 5 | 2 | 3 | 2 | 4 | 0
|  | 2009/4 | 44 | 6213 | 0 | 0 | 3 | 18 | 9 | 5 | 2 | 7 | 0
2009 |  | Year Total | 156 | 38109 | 0 | 0 | 12 | 49 | 46 | 19 | 12 | 18 | 0
2010 |  | 2010/1 | 29 | 5435 | 0 | 0 | 1 | 7 | 9 | 4 | 1 | 7 | 0
|  | 2010/2 | 31 | 7655 | 2 | 0 | 6 | 11 | 5 | 2 | 1 | 4 | 0
|  | 2010/3 | 19 | 2526 | 0 | 0 | 4 | 5 | 4 | 3 | 1 | 2 | 0
|  | 2010/4 | 25 | 7654 | 0 | 0 | 1 | 11 | 7 | 6 | 0 | 0 | 0
2010 |  | Year Total | 104 | 23270 | 2 | 0 | 12 | 34 | 25 | 15 | 3 | 13 | 0
2011 |  | 2011/1 | 23 | 7148 | 0 | 0 | 2 | 6 | 8 | 4 | 3 | 0 | 0
|  | 2011/2 | 37 | 8567 | 0 | 0 | 13 | 9 | 6 | 2 | 0 | 7 | 0
|  | 2011/3 | 20 | 8170 | 0 | 0 | 1 | 8 | 4 | 4 | 1 | 2 | 0
|  | 2011/4 | 28 | 9264 | 0 | 0 | 2 | 6 | 11 | 5 | 2 | 2 | 0
2011 |  | Year Total | 108 | 33149 | 0 | 0 | 18 | 29 | 29 | 15 | 6 | 11 | 0
2012 |  | 2012/1 | 23 | 5702 | 0 | 0 | 2 | 4 | 9 | 4 | 1 | 3 | 0
|  | 2012/2 | 47 | 15673 | 0 | 0 | 4 | 15 | 20 | 2 | 2 | 4 | 0
|  | 2012/3 | 34 | 9574 | 0 | 0 | 3 | 13 | 11 | 3 | 2 | 2 | 0
|  | 2012/4 | 28 | 12289 | 0 | 0 | 0 | 11 | 9 | 3 | 3 | 2 | 0
2012 |  | Year Total | 132 | 43238 | 0 | 0 | 9 | 43 | 49 | 12 | 8 | 11 | 0
2013 |  | 2013/1 | 23 | 5933 | 0 | 0 | 1 | 9 | 9 | 2 | 1 | 1 | 0
|  | 2013/2 | 31 | 17759 | 0 | 0 | 4 | 13 | 6 | 6 | 2 | 0 | 0
|  | 2013/3 | 22 | 8563 | 1 | 0 | 2 | 5 | 9 | 4 | 0 | 1 | 0
|  | 2013/4 | 17 | 7044 | 0 | 0 | 0 | 2 | 4 | 1 | 5 | 5 | 0
2013 |  | Year Total | 93 | 39299 | 1 | 0 | 7 | 29 | 28 | 13 | 8 | 7 | 0
2014 |  | 2014/1 | 20 | 7738 | 0 | 0 | 1 | 11 | 4 | 2 | 2 | 0 | 0
|  | 2014/2 | 35 | 10778 | 0 | 0 | 1 | 5 | 22 | 4 | 3 | 0 | 0
|  | 2014/3 | 24 | 15151 | 2 | 0 | 0 | 4 | 13 | 2 | 1 | 2 | 0
|  | 2014/4 | 17 | 8393 | 1 | 0 | 1 | 5 | 5 | 5 | 0 | 0 | 0
2014 |  | Year Total | 96 | 42060 | 3 | 0 | 3 | 25 | 44 | 13 | 6 | 2 | 0
2015 |  | 2015/1 | 22 | 9897 | 0 | 0 | 2 | 7 | 6 | 2 | 4 | 1 | 0
|  | 2015/2 | 19 | 5211 | 0 | 0 | 1 | 3 | 10 | 0 | 2 | 3 | 0
|  | 2015/3 | 16 | 10738 | 0 | 0 | 2 | 6 | 6 | 1 | 0 | 0 | 1
|  | 2015/4 | 29 | 9798 | 1 | 0 | 3 | 13 | 6 | 2 | 0 | 2 | 2
2015 |  | Year Total | 86 | 35644 | 1 | 0 | 8 | 29 | 28 | 5 | 6 | 6 | 3
2016 |  | 2016/1 | 16 | 15165 | 0 | 0 | 1 | 9 | 3 | 2 | 1 | 0 | 0
|  | 2016/2 | 20 | 5012 | 2 | 0 | 0 | 2 | 5 | 8 | 2 | 1 | 0
|  | 2016/3 | 21 | 7570 | 0 | 0 | 2 | 5 | 8 | 3 | 0 | 3 | 0
|  | 2016/4 | 12 | 4923 | 0 | 0 | 1 | 5 | 3 | 2 | 1 | 0 | 0
2016 |  | Year Total | 69 | 32670 | 2 | 0 | 4 | 21 | 19 | 15 | 4 | 4 | 0
|  |  | Number of Lodgements | Total Floor Area (m2) | A | A+ | B | C | D | E | F | G | Not Recorded
Total |  |  | 864 | 297704 | 10 | 0 | 75 | 262 | 278 | 109 | 54 | 73 | 3
North East Derbyshire
Number of Lodgements by Energy Performance Asset Rating
|  |  | Number of Lodgements | Total Floor Area (m2) | A | A+ | B | C | D | E | F | G | Not Recorded
2008 |  | 2008/4 | 18 | 9081 | 0 | 0 | 1 | 4 | 6 | 7 | 0 | 0 | 0
2008 |  | Year Total | 18 | 9081 | 0 | 0 | 1 | 4 | 6 | 7 | 0 | 0 | 0
2009 |  | 2009/1 | 53 | 71523 | 0 | 0 | 10 | 18 | 9 | 11 | 1 | 4 | 0
|  | 2009/2 | 36 | 12805 | 0 | 0 | 3 | 7 | 7 | 7 | 11 | 1 | 0
|  | 2009/3 | 24 | 11416 | 0 | 0 | 1 | 4 | 6 | 7 | 4 | 2 | 0
|  | 2009/4 | 20 | 7893 | 0 | 0 | 1 | 6 | 6 | 4 | 3 | 0 | 0
2009 |  | Year Total | 133 | 103637 | 0 | 0 | 15 | 35 | 28 | 29 | 19 | 7 | 0
2010 |  | 2010/1 | 16 | 3942 | 0 | 0 | 0 | 5 | 7 | 3 | 0 | 1 | 0
|  | 2010/2 | 15 | 6654 | 0 | 0 | 2 | 4 | 5 | 3 | 1 | 0 | 0
|  | 2010/3 | 18 | 14655 | 0 | 0 | 1 | 4 | 8 | 0 | 4 | 1 | 0
|  | 2010/4 | 9 | 11058 | 0 | 0 | 3 | 2 | 1 | 2 | 0 | 1 | 0
2010 |  | Year Total | 58 | 36309 | 0 | 0 | 6 | 15 | 21 | 8 | 5 | 3 | 0
2011 |  | 2011/1 | 20 | 6400 | 0 | 0 | 2 | 4 | 9 | 3 | 2 | 0 | 0
|  | 2011/2 | 4 | 219 | 0 | 0 | 0 | 0 | 0 | 1 | 0 | 3 | 0
|  | 2011/3 | 34 | 8773 | 1 | 0 | 3 | 8 | 9 | 2 | 2 | 9 | 0
|  | 2011/4 | 12 | 14439 | 0 | 0 | 0 | 4 | 6 | 2 | 0 | 0 | 0
2011 |  | Year Total | 70 | 29831 | 1 | 0 | 5 | 16 | 24 | 8 | 4 | 12 | 0
2012 |  | 2012/1 | 25 | 35796 | 0 | 0 | 0 | 8 | 6 | 5 | 1 | 5 | 0
|  | 2012/2 | 27 | 14173 | 0 | 0 | 1 | 12 | 12 | 0 | 1 | 1 | 0
|  | 2012/3 | 40 | 18116 | 0 | 0 | 5 | 13 | 10 | 1 | 3 | 8 | 0
|  | 2012/4 | 16 | 3500 | 0 | 0 | 3 | 2 | 4 | 2 | 2 | 3 | 0
2012 |  | Year Total | 108 | 71585 | 0 | 0 | 9 | 35 | 32 | 8 | 7 | 17 | 0
2013 |  | 2013/1 | 22 | 36288 | 1 | 0 | 3 | 6 | 10 | 0 | 1 | 1 | 0
|  | 2013/2 | 32 | 10055 | 1 | 0 | 2 | 9 | 14 | 4 | 2 | 0 | 0
|  | 2013/3 | 20 | 13292 | 1 | 0 | 0 | 6 | 3 | 3 | 1 | 6 | 0
|  | 2013/4 | 15 | 12698 | 1 | 0 | 4 | 2 | 7 | 0 | 0 | 1 | 0
2013 |  | Year Total | 89 | 72333 | 4 | 0 | 9 | 23 | 34 | 7 | 4 | 8 | 0
2014 |  | 2014/1 | 10 | 3779 | 0 | 0 | 0 | 1 | 8 | 0 | 1 | 0 | 0
|  | 2014/2 | 17 | 11316 | 0 | 0 | 1 | 4 | 4 | 3 | 3 | 2 | 0
|  | 2014/3 | 13 | 2888 | 0 | 0 | 2 | 2 | 3 | 4 | 1 | 1 | 0
|  | 2014/4 | 28 | 14046 | 1 | 0 | 1 | 6 | 9 | 5 | 1 | 5 | 0
2014 |  | Year Total | 68 | 32029 | 1 | 0 | 4 | 13 | 24 | 12 | 6 | 8 | 0
2015 |  | 2015/1 | 27 | 11952 | 0 | 0 | 3 | 5 | 7 | 3 | 1 | 8 | 0
|  | 2015/2 | 22 | 28108 | 1 | 0 | 3 | 2 | 9 | 2 | 1 | 4 | 0
|  | 2015/3 | 17 | 2213 | 1 | 0 | 1 | 8 | 5 | 2 | 0 | 0 | 0
|  | 2015/4 | 16 | 20581 | 3 | 0 | 2 | 5 | 3 | 2 | 0 | 1 | 0
2015 |  | Year Total | 82 | 62854 | 5 | 0 | 9 | 20 | 24 | 9 | 2 | 13 | 0
2016 |  | 2016/1 | 16 | 6065 | 0 | 0 | 1 | 5 | 4 | 2 | 0 | 4 | 0
|  | 2016/2 | 12 | 4567 | 0 | 0 | 2 | 0 | 4 | 4 | 1 | 1 | 0
|  | 2016/3 | 19 | 5577 | 1 | 0 | 3 | 4 | 2 | 4 | 3 | 2 | 0
|  | 2016/4 | 20 | 57044 | 1 | 0 | 1 | 5 | 8 | 3 | 0 | 2 | 0
2016 |  | Year Total | 67 | 73253 | 2 | 0 | 7 | 14 | 18 | 13 | 4 | 9 | 0
|  |  | Number of Lodgements | Total Floor Area (m2) | A | A+ | B | C | D | E | F | G | Not Recorded
Total |  |  | 693 | 490912 | 13 | 0 | 65 | 175 | 211 | 101 | 51 | 77 | 0
North East Lincolnshire
Number of Lodgements by Energy Performance Asset Rating
|  |  | Number of Lodgements | Total Floor Area (m2) | A | A+ | B | C | D | E | F | G | Not Recorded
2008 |  | 2008/3 | 1 | 10421 | 0 | 0 | 1 | 0 | 0 | 0 | 0 | 0 | 0
|  | 2008/4 | 118 | 75939 | 0 | 0 | 11 | 38 | 32 | 11 | 14 | 12 | 0
2008 |  | Year Total | 119 | 86360 | 0 | 0 | 12 | 38 | 32 | 11 | 14 | 12 | 0
2009 |  | 2009/1 | 72 | 42098 | 0 | 0 | 8 | 25 | 15 | 14 | 5 | 5 | 0
|  | 2009/2 | 70 | 45155 | 0 | 0 | 2 | 22 | 24 | 13 | 7 | 2 | 0
|  | 2009/3 | 67 | 34925 | 0 | 0 | 5 | 26 | 16 | 11 | 6 | 3 | 0
|  | 2009/4 | 51 | 23655 | 0 | 0 | 5 | 15 | 15 | 10 | 2 | 4 | 0
2009 |  | Year Total | 260 | 145833 | 0 | 0 | 20 | 88 | 70 | 48 | 20 | 14 | 0
2010 |  | 2010/1 | 51 | 35035 | 0 | 0 | 3 | 11 | 15 | 11 | 6 | 5 | 0
|  | 2010/2 | 39 | 21682 | 0 | 0 | 4 | 10 | 12 | 9 | 2 | 2 | 0
|  | 2010/3 | 28 | 10583 | 0 | 0 | 3 | 8 | 10 | 3 | 2 | 2 | 0
|  | 2010/4 | 49 | 38945 | 0 | 0 | 2 | 12 | 12 | 10 | 5 | 8 | 0
2010 |  | Year Total | 167 | 106245 | 0 | 0 | 12 | 41 | 49 | 33 | 15 | 17 | 0
2011 |  | 2011/1 | 56 | 33262 | 0 | 0 | 5 | 12 | 14 | 11 | 6 | 8 | 0
|  | 2011/2 | 71 | 45847 | 0 | 0 | 1 | 22 | 17 | 11 | 6 | 14 | 0
|  | 2011/3 | 58 | 31523 | 0 | 0 | 4 | 21 | 15 | 9 | 3 | 6 | 0
|  | 2011/4 | 70 | 33335 | 1 | 0 | 9 | 24 | 13 | 10 | 6 | 7 | 0
2011 |  | Year Total | 255 | 143967 | 1 | 0 | 19 | 79 | 59 | 41 | 21 | 35 | 0
2012 |  | 2012/1 | 53 | 26846 | 0 | 0 | 1 | 14 | 15 | 10 | 6 | 7 | 0
|  | 2012/2 | 109 | 164517 | 0 | 0 | 5 | 32 | 33 | 18 | 8 | 13 | 0
|  | 2012/3 | 62 | 103878 | 0 | 0 | 3 | 12 | 20 | 10 | 8 | 9 | 0
|  | 2012/4 | 59 | 21659 | 0 | 0 | 5 | 14 | 10 | 11 | 5 | 14 | 0
2012 |  | Year Total | 283 | 316900 | 0 | 0 | 14 | 72 | 78 | 49 | 27 | 43 | 0
2013 |  | 2013/1 | 56 | 40910 | 0 | 0 | 9 | 13 | 20 | 6 | 3 | 5 | 0
|  | 2013/2 | 41 | 16957 | 2 | 0 | 3 | 11 | 7 | 12 | 2 | 4 | 0
|  | 2013/3 | 69 | 36156 | 2 | 0 | 6 | 25 | 16 | 7 | 4 | 9 | 0
|  | 2013/4 | 45 | 21295 | 0 | 0 | 2 | 9 | 12 | 10 | 8 | 4 | 0
2013 |  | Year Total | 211 | 115318 | 4 | 0 | 20 | 58 | 55 | 35 | 17 | 22 | 0
2014 |  | 2014/1 | 46 | 50624 | 0 | 0 | 7 | 20 | 7 | 7 | 2 | 3 | 0
|  | 2014/2 | 56 | 21837 | 0 | 0 | 5 | 12 | 22 | 13 | 1 | 3 | 0
|  | 2014/3 | 60 | 22906 | 0 | 0 | 5 | 12 | 19 | 13 | 4 | 7 | 0
|  | 2014/4 | 50 | 31499 | 2 | 0 | 4 | 18 | 8 | 6 | 8 | 4 | 0
2014 |  | Year Total | 212 | 126866 | 2 | 0 | 21 | 62 | 56 | 39 | 15 | 17 | 0
2015 |  | 2015/1 | 51 | 19686 | 1 | 0 | 5 | 15 | 16 | 6 | 2 | 6 | 0
|  | 2015/2 | 35 | 15121 | 2 | 0 | 3 | 9 | 12 | 4 | 2 | 3 | 0
|  | 2015/3 | 47 | 31919 | 0 | 0 | 4 | 19 | 13 | 4 | 1 | 6 | 0
|  | 2015/4 | 54 | 71722 | 1 | 1 | 5 | 19 | 15 | 4 | 3 | 6 | 0
2015 |  | Year Total | 187 | 138448 | 4 | 1 | 17 | 62 | 56 | 18 | 8 | 21 | 0
2016 |  | 2016/1 | 52 | 37218 | 0 | 0 | 4 | 11 | 19 | 15 | 0 | 3 | 0
|  | 2016/2 | 40 | 19507 | 0 | 0 | 5 | 8 | 16 | 6 | 3 | 2 | 0
|  | 2016/3 | 32 | 21954 | 2 | 0 | 3 | 4 | 9 | 9 | 4 | 1 | 0
|  | 2016/4 | 49 | 16743 | 2 | 0 | 1 | 8 | 16 | 12 | 2 | 8 | 0
2016 |  | Year Total | 173 | 95422 | 4 | 0 | 13 | 31 | 60 | 42 | 9 | 14 | 0
|  |  | Number of Lodgements | Total Floor Area (m2) | A | A+ | B | C | D | E | F | G | Not Recorded
Total |  |  | 1867 | 1275359 | 15 | 1 | 148 | 531 | 515 | 316 | 146 | 195 | 0
North Hertfordshire
Number of Lodgements by Energy Performance Asset Rating
|  |  | Number of Lodgements | Total Floor Area (m2) | A | A+ | B | C | D | E | F | G | Not Recorded
2008 |  | 2008/3 | 11 | 12912 | 0 | 0 | 1 | 2 | 2 | 0 | 1 | 5 | 0
|  | 2008/4 | 52 | 22317 | 0 | 0 | 3 | 2 | 24 | 8 | 3 | 12 | 0
2008 |  | Year Total | 63 | 35229 | 0 | 0 | 4 | 4 | 26 | 8 | 4 | 17 | 0
2009 |  | 2009/1 | 82 | 96702 | 0 | 0 | 6 | 16 | 37 | 9 | 5 | 9 | 0
|  | 2009/2 | 61 | 29025 | 0 | 0 | 1 | 10 | 18 | 14 | 11 | 7 | 0
|  | 2009/3 | 37 | 13185 | 0 | 0 | 0 | 9 | 8 | 12 | 5 | 3 | 0
|  | 2009/4 | 39 | 13451 | 0 | 0 | 1 | 6 | 19 | 7 | 3 | 3 | 0
2009 |  | Year Total | 219 | 152363 | 0 | 0 | 8 | 41 | 82 | 42 | 24 | 22 | 0
2010 |  | 2010/1 | 65 | 20946 | 0 | 0 | 1 | 18 | 18 | 11 | 9 | 8 | 0
|  | 2010/2 | 30 | 9843 | 0 | 0 | 0 | 9 | 14 | 4 | 1 | 2 | 0
|  | 2010/3 | 53 | 17068 | 0 | 0 | 4 | 14 | 16 | 10 | 5 | 4 | 0
|  | 2010/4 | 23 | 6108 | 0 | 0 | 1 | 9 | 5 | 3 | 2 | 3 | 0
2010 |  | Year Total | 171 | 53965 | 0 | 0 | 6 | 50 | 53 | 28 | 17 | 17 | 0
2011 |  | 2011/1 | 74 | 49041 | 0 | 0 | 3 | 30 | 24 | 11 | 4 | 2 | 0
|  | 2011/2 | 45 | 15175 | 0 | 0 | 0 | 16 | 9 | 10 | 3 | 7 | 0
|  | 2011/3 | 60 | 21287 | 0 | 0 | 0 | 19 | 23 | 12 | 5 | 1 | 0
|  | 2011/4 | 47 | 17465 | 0 | 0 | 2 | 14 | 12 | 7 | 6 | 6 | 0
2011 |  | Year Total | 226 | 102968 | 0 | 0 | 5 | 79 | 68 | 40 | 18 | 16 | 0
2012 |  | 2012/1 | 56 | 21818 | 0 | 0 | 3 | 13 | 16 | 9 | 10 | 5 | 0
|  | 2012/2 | 129 | 50341 | 1 | 0 | 1 | 28 | 24 | 37 | 23 | 15 | 0
|  | 2012/3 | 63 | 35844 | 0 | 0 | 1 | 20 | 14 | 10 | 12 | 6 | 0
|  | 2012/4 | 60 | 19154 | 1 | 0 | 2 | 12 | 14 | 15 | 8 | 8 | 0
2012 |  | Year Total | 308 | 127157 | 2 | 0 | 7 | 73 | 68 | 71 | 53 | 34 | 0
2013 |  | 2013/1 | 53 | 15885 | 1 | 0 | 2 | 6 | 10 | 16 | 8 | 10 | 0
|  | 2013/2 | 48 | 24475 | 0 | 0 | 3 | 5 | 16 | 10 | 3 | 11 | 0
|  | 2013/3 | 64 | 29669 | 1 | 1 | 6 | 10 | 20 | 9 | 8 | 9 | 0
|  | 2013/4 | 33 | 11796 | 0 | 0 | 1 | 11 | 6 | 12 | 1 | 2 | 0
2013 |  | Year Total | 198 | 81825 | 2 | 1 | 12 | 32 | 52 | 47 | 20 | 32 | 0
2014 |  | 2014/1 | 35 | 15495 | 0 | 0 | 4 | 11 | 10 | 6 | 1 | 3 | 0
|  | 2014/2 | 31 | 16826 | 0 | 0 | 3 | 2 | 14 | 2 | 7 | 3 | 0
|  | 2014/3 | 31 | 9570 | 0 | 0 | 1 | 2 | 13 | 12 | 1 | 2 | 0
|  | 2014/4 | 47 | 20289 | 1 | 0 | 2 | 9 | 14 | 13 | 3 | 5 | 0
2014 |  | Year Total | 144 | 62180 | 1 | 0 | 10 | 24 | 51 | 33 | 12 | 13 | 0
2015 |  | 2015/1 | 27 | 14635 | 0 | 0 | 2 | 6 | 7 | 9 | 1 | 2 | 0
|  | 2015/2 | 48 | 18048 | 0 | 0 | 2 | 9 | 15 | 10 | 7 | 5 | 0
|  | 2015/3 | 33 | 29580 | 2 | 0 | 4 | 4 | 10 | 9 | 3 | 1 | 0
|  | 2015/4 | 49 | 19797 | 2 | 0 | 8 | 8 | 8 | 10 | 8 | 5 | 0
2015 |  | Year Total | 157 | 82060 | 4 | 0 | 16 | 27 | 40 | 38 | 19 | 13 | 0
2016 |  | 2016/1 | 52 | 28754 | 0 | 0 | 3 | 9 | 22 | 8 | 4 | 6 | 0
|  | 2016/2 | 34 | 31968 | 1 | 0 | 4 | 10 | 13 | 5 | 0 | 1 | 0
|  | 2016/3 | 55 | 18419 | 0 | 0 | 3 | 17 | 24 | 8 | 0 | 3 | 0
|  | 2016/4 | 34 | 23340 | 0 | 0 | 8 | 7 | 9 | 3 | 1 | 6 | 0
2016 |  | Year Total | 175 | 102481 | 1 | 0 | 18 | 43 | 68 | 24 | 5 | 16 | 0
|  |  | Number of Lodgements | Total Floor Area (m2) | A | A+ | B | C | D | E | F | G | Not Recorded
Total |  |  | 1661 | 800228 | 10 | 1 | 86 | 373 | 508 | 331 | 172 | 180 | 0
North Kesteven
Number of Lodgements by Energy Performance Asset Rating
|  |  | Number of Lodgements | Total Floor Area (m2) | A | A+ | B | C | D | E | F | G | Not Recorded
2008 |  | 2008/3 | 4 | 2857 | 0 | 0 | 1 | 2 | 1 | 0 | 0 | 0 | 0
|  | 2008/4 | 25 | 11624 | 0 | 0 | 1 | 7 | 7 | 8 | 1 | 1 | 0
2008 |  | Year Total | 29 | 14481 | 0 | 0 | 2 | 9 | 8 | 8 | 1 | 1 | 0
2009 |  | 2009/1 | 53 | 15166 | 0 | 0 | 3 | 16 | 16 | 8 | 5 | 5 | 0
|  | 2009/2 | 39 | 9508 | 0 | 0 | 0 | 12 | 7 | 9 | 4 | 7 | 0
|  | 2009/3 | 50 | 21324 | 1 | 0 | 0 | 9 | 19 | 13 | 2 | 6 | 0
|  | 2009/4 | 42 | 13920 | 0 | 0 | 3 | 13 | 13 | 5 | 4 | 4 | 0
2009 |  | Year Total | 184 | 59918 | 1 | 0 | 6 | 50 | 55 | 35 | 15 | 22 | 0
2010 |  | 2010/1 | 20 | 6579 | 0 | 0 | 1 | 3 | 13 | 1 | 1 | 1 | 0
|  | 2010/2 | 29 | 12599 | 0 | 0 | 3 | 11 | 6 | 7 | 1 | 1 | 0
|  | 2010/3 | 18 | 7788 | 0 | 0 | 3 | 3 | 5 | 4 | 0 | 3 | 0
|  | 2010/4 | 17 | 6282 | 0 | 0 | 0 | 2 | 6 | 3 | 3 | 3 | 0
2010 |  | Year Total | 84 | 33248 | 0 | 0 | 7 | 19 | 30 | 15 | 5 | 8 | 0
2011 |  | 2011/1 | 29 | 12387 | 2 | 0 | 2 | 11 | 9 | 3 | 0 | 2 | 0
|  | 2011/2 | 21 | 5229 | 1 | 0 | 1 | 4 | 6 | 4 | 3 | 2 | 0
|  | 2011/3 | 36 | 7688 | 1 | 0 | 0 | 6 | 6 | 7 | 11 | 5 | 0
|  | 2011/4 | 56 | 16685 | 1 | 0 | 4 | 11 | 14 | 12 | 10 | 4 | 0
2011 |  | Year Total | 142 | 41989 | 5 | 0 | 7 | 32 | 35 | 26 | 24 | 13 | 0
2012 |  | 2012/1 | 23 | 7337 | 0 | 0 | 3 | 8 | 5 | 2 | 3 | 2 | 0
|  | 2012/2 | 42 | 11918 | 0 | 0 | 1 | 20 | 10 | 3 | 3 | 5 | 0
|  | 2012/3 | 47 | 32640 | 1 | 0 | 5 | 13 | 8 | 11 | 6 | 3 | 0
|  | 2012/4 | 27 | 5512 | 0 | 0 | 2 | 2 | 18 | 3 | 1 | 1 | 0
2012 |  | Year Total | 139 | 57407 | 1 | 0 | 11 | 43 | 41 | 19 | 13 | 11 | 0
2013 |  | 2013/1 | 22 | 15785 | 0 | 0 | 2 | 8 | 8 | 0 | 2 | 2 | 0
|  | 2013/2 | 39 | 31209 | 1 | 0 | 2 | 11 | 13 | 6 | 4 | 2 | 0
|  | 2013/3 | 20 | 10168 | 0 | 0 | 1 | 7 | 7 | 2 | 1 | 2 | 0
|  | 2013/4 | 21 | 3343 | 7 | 0 | 0 | 9 | 2 | 2 | 0 | 1 | 0
2013 |  | Year Total | 102 | 60505 | 8 | 0 | 5 | 35 | 30 | 10 | 7 | 7 | 0
2014 |  | 2014/1 | 35 | 17751 | 0 | 0 | 2 | 13 | 11 | 4 | 1 | 4 | 0
|  | 2014/2 | 37 | 30388 | 0 | 0 | 2 | 14 | 13 | 6 | 0 | 2 | 0
|  | 2014/3 | 17 | 8711 | 0 | 0 | 0 | 6 | 7 | 2 | 2 | 0 | 0
|  | 2014/4 | 40 | 22994 | 0 | 0 | 9 | 10 | 14 | 4 | 0 | 3 | 0
2014 |  | Year Total | 129 | 79844 | 0 | 0 | 13 | 43 | 45 | 16 | 3 | 9 | 0
2015 |  | 2015/1 | 33 | 17139 | 0 | 0 | 1 | 12 | 12 | 4 | 4 | 0 | 0
|  | 2015/2 | 16 | 21172 | 1 | 0 | 1 | 9 | 3 | 1 | 0 | 1 | 0
|  | 2015/3 | 22 | 11772 | 0 | 1 | 1 | 9 | 5 | 3 | 0 | 3 | 0
|  | 2015/4 | 30 | 12794 | 0 | 0 | 5 | 6 | 15 | 3 | 1 | 0 | 0
2015 |  | Year Total | 101 | 62877 | 1 | 1 | 8 | 36 | 35 | 11 | 5 | 4 | 0
2016 |  | 2016/1 | 20 | 13669 | 0 | 0 | 3 | 4 | 12 | 0 | 1 | 0 | 0
|  | 2016/2 | 18 | 9957 | 1 | 0 | 0 | 2 | 9 | 4 | 1 | 1 | 0
|  | 2016/3 | 31 | 5343 | 0 | 0 | 2 | 17 | 10 | 0 | 1 | 1 | 0
|  | 2016/4 | 13 | 6588 | 1 | 0 | 2 | 2 | 5 | 2 | 1 | 0 | 0
2016 |  | Year Total | 82 | 35557 | 2 | 0 | 7 | 25 | 36 | 6 | 4 | 2 | 0
|  |  | Number of Lodgements | Total Floor Area (m2) | A | A+ | B | C | D | E | F | G | Not Recorded
Total |  |  | 992 | 445826 | 18 | 1 | 66 | 292 | 315 | 146 | 77 | 77 | 0
North Lincolnshire
Number of Lodgements by Energy Performance Asset Rating
|  |  | Number of Lodgements | Total Floor Area (m2) | A | A+ | B | C | D | E | F | G | Not Recorded
2008 |  | 2008/3 | 1 | 1009 | 0 | 0 | 0 | 0 | 1 | 0 | 0 | 0 | 0
|  | 2008/4 | 42 | 52919 | 0 | 0 | 3 | 12 | 15 | 7 | 3 | 2 | 0
2008 |  | Year Total | 43 | 53928 | 0 | 0 | 3 | 12 | 16 | 7 | 3 | 2 | 0
2009 |  | 2009/1 | 120 | 65162 | 0 | 0 | 1 | 41 | 46 | 20 | 10 | 2 | 0
|  | 2009/2 | 51 | 90635 | 0 | 0 | 2 | 16 | 12 | 10 | 7 | 4 | 0
|  | 2009/3 | 103 | 61088 | 0 | 0 | 2 | 32 | 44 | 11 | 11 | 3 | 0
|  | 2009/4 | 49 | 16355 | 0 | 0 | 3 | 16 | 17 | 8 | 3 | 2 | 0
2009 |  | Year Total | 323 | 233240 | 0 | 0 | 8 | 105 | 119 | 49 | 31 | 11 | 0
2010 |  | 2010/1 | 43 | 35549 | 0 | 0 | 2 | 14 | 15 | 8 | 2 | 2 | 0
|  | 2010/2 | 28 | 10735 | 0 | 0 | 0 | 6 | 14 | 2 | 3 | 3 | 0
|  | 2010/3 | 49 | 37056 | 1 | 0 | 5 | 11 | 15 | 7 | 5 | 5 | 0
|  | 2010/4 | 31 | 24953 | 0 | 0 | 3 | 5 | 12 | 7 | 3 | 1 | 0
2010 |  | Year Total | 151 | 108293 | 1 | 0 | 10 | 36 | 56 | 24 | 13 | 11 | 0
2011 |  | 2011/1 | 43 | 36362 | 1 | 0 | 5 | 14 | 11 | 6 | 3 | 3 | 0
|  | 2011/2 | 51 | 44309 | 1 | 0 | 5 | 14 | 15 | 7 | 5 | 4 | 0
|  | 2011/3 | 85 | 60367 | 1 | 0 | 12 | 16 | 14 | 14 | 15 | 13 | 0
|  | 2011/4 | 44 | 52693 | 2 | 0 | 2 | 20 | 6 | 8 | 2 | 4 | 0
2011 |  | Year Total | 223 | 193731 | 5 | 0 | 24 | 64 | 46 | 35 | 25 | 24 | 0
2012 |  | 2012/1 | 49 | 47904 | 0 | 0 | 4 | 16 | 12 | 6 | 4 | 7 | 0
|  | 2012/2 | 112 | 90764 | 1 | 0 | 16 | 33 | 29 | 12 | 8 | 12 | 1
|  | 2012/3 | 88 | 48878 | 0 | 0 | 9 | 23 | 31 | 5 | 3 | 17 | 0
|  | 2012/4 | 62 | 52505 | 0 | 0 | 11 | 18 | 19 | 11 | 1 | 2 | 0
2012 |  | Year Total | 311 | 240051 | 1 | 0 | 40 | 90 | 91 | 34 | 16 | 38 | 1
2013 |  | 2013/1 | 60 | 105365 | 0 | 0 | 4 | 21 | 13 | 9 | 3 | 10 | 0
|  | 2013/2 | 63 | 53041 | 0 | 0 | 5 | 21 | 14 | 7 | 8 | 8 | 0
|  | 2013/3 | 41 | 17643 | 0 | 0 | 4 | 11 | 10 | 7 | 4 | 5 | 0
|  | 2013/4 | 56 | 48832 | 0 | 0 | 9 | 14 | 18 | 7 | 4 | 4 | 0
2013 |  | Year Total | 220 | 224881 | 0 | 0 | 22 | 67 | 55 | 30 | 19 | 27 | 0
2014 |  | 2014/1 | 39 | 13027 | 4 | 0 | 3 | 8 | 16 | 4 | 4 | 0 | 0
|  | 2014/2 | 64 | 52095 | 2 | 0 | 6 | 14 | 28 | 10 | 2 | 2 | 0
|  | 2014/3 | 39 | 65406 | 1 | 1 | 7 | 15 | 5 | 7 | 2 | 1 | 0
|  | 2014/4 | 39 | 30193 | 3 | 0 | 7 | 13 | 7 | 3 | 2 | 4 | 0
2014 |  | Year Total | 181 | 160721 | 10 | 1 | 23 | 50 | 56 | 24 | 10 | 7 | 0
2015 |  | 2015/1 | 64 | 50172 | 1 | 0 | 7 | 22 | 18 | 6 | 3 | 7 | 0
|  | 2015/2 | 39 | 25099 | 0 | 0 | 1 | 9 | 14 | 8 | 4 | 3 | 0
|  | 2015/3 | 40 | 27780 | 0 | 1 | 4 | 14 | 9 | 8 | 1 | 3 | 0
|  | 2015/4 | 63 | 36231 | 0 | 0 | 3 | 17 | 24 | 11 | 4 | 4 | 0
2015 |  | Year Total | 206 | 139282 | 1 | 1 | 15 | 62 | 65 | 33 | 12 | 17 | 0
2016 |  | 2016/1 | 52 | 31068 | 1 | 0 | 7 | 10 | 23 | 5 | 2 | 4 | 0
|  | 2016/2 | 36 | 23465 | 0 | 0 | 4 | 11 | 4 | 12 | 1 | 4 | 0
|  | 2016/3 | 45 | 19767 | 2 | 0 | 4 | 10 | 15 | 7 | 3 | 4 | 0
|  | 2016/4 | 40 | 71649 | 0 | 0 | 5 | 7 | 13 | 8 | 4 | 3 | 0
2016 |  | Year Total | 173 | 145949 | 3 | 0 | 20 | 38 | 55 | 32 | 10 | 15 | 0
|  |  | Number of Lodgements | Total Floor Area (m2) | A | A+ | B | C | D | E | F | G | Not Recorded
Total |  |  | 1831 | 1500076 | 21 | 2 | 165 | 524 | 559 | 268 | 139 | 152 | 1
North Norfolk
Number of Lodgements by Energy Performance Asset Rating
|  |  | Number of Lodgements | Total Floor Area (m2) | A | A+ | B | C | D | E | F | G | Not Recorded
2008 |  | 2008/3 | 1 | 3536 | 0 | 0 | 1 | 0 | 0 | 0 | 0 | 0 | 0
|  | 2008/4 | 16 | 5357 | 0 | 0 | 1 | 2 | 3 | 5 | 3 | 2 | 0
2008 |  | Year Total | 17 | 8893 | 0 | 0 | 2 | 2 | 3 | 5 | 3 | 2 | 0
2009 |  | 2009/1 | 42 | 13270 | 1 | 0 | 1 | 5 | 18 | 11 | 5 | 1 | 0
|  | 2009/2 | 55 | 15045 | 1 | 0 | 3 | 10 | 21 | 10 | 7 | 3 | 0
|  | 2009/3 | 51 | 12088 | 1 | 0 | 6 | 6 | 16 | 12 | 4 | 6 | 0
|  | 2009/4 | 31 | 7464 | 0 | 0 | 2 | 5 | 13 | 5 | 4 | 2 | 0
2009 |  | Year Total | 179 | 47867 | 3 | 0 | 12 | 26 | 68 | 38 | 20 | 12 | 0
2010 |  | 2010/1 | 34 | 17143 | 0 | 0 | 1 | 7 | 10 | 10 | 3 | 3 | 0
|  | 2010/2 | 25 | 7785 | 0 | 0 | 4 | 8 | 5 | 4 | 2 | 2 | 0
|  | 2010/3 | 25 | 5023 | 0 | 0 | 0 | 7 | 8 | 2 | 4 | 4 | 0
|  | 2010/4 | 29 | 22782 | 0 | 0 | 3 | 12 | 8 | 2 | 2 | 2 | 0
2010 |  | Year Total | 113 | 52733 | 0 | 0 | 8 | 34 | 31 | 18 | 11 | 11 | 0
2011 |  | 2011/1 | 31 | 12190 | 0 | 0 | 2 | 9 | 9 | 3 | 1 | 7 | 0
|  | 2011/2 | 36 | 11969 | 0 | 0 | 3 | 10 | 13 | 5 | 1 | 4 | 0
|  | 2011/3 | 25 | 24018 | 0 | 0 | 2 | 2 | 10 | 9 | 1 | 1 | 0
|  | 2011/4 | 21 | 7032 | 0 | 0 | 2 | 1 | 8 | 7 | 3 | 0 | 0
2011 |  | Year Total | 113 | 55209 | 0 | 0 | 9 | 22 | 40 | 24 | 6 | 12 | 0
2012 |  | 2012/1 | 18 | 6218 | 0 | 0 | 3 | 3 | 3 | 5 | 1 | 3 | 0
|  | 2012/2 | 86 | 35897 | 1 | 0 | 3 | 12 | 16 | 24 | 11 | 19 | 0
|  | 2012/3 | 58 | 25347 | 1 | 0 | 5 | 17 | 17 | 10 | 2 | 6 | 0
|  | 2012/4 | 40 | 7895 | 0 | 0 | 1 | 8 | 13 | 8 | 6 | 4 | 0
2012 |  | Year Total | 202 | 75357 | 2 | 0 | 12 | 40 | 49 | 47 | 20 | 32 | 0
2013 |  | 2013/1 | 29 | 14731 | 0 | 1 | 4 | 8 | 10 | 2 | 3 | 1 | 0
|  | 2013/2 | 34 | 12464 | 3 | 0 | 3 | 9 | 11 | 3 | 3 | 2 | 0
|  | 2013/3 | 35 | 24962 | 1 | 0 | 2 | 9 | 7 | 7 | 2 | 7 | 0
|  | 2013/4 | 28 | 17683 | 2 | 0 | 4 | 8 | 8 | 3 | 2 | 1 | 0
2013 |  | Year Total | 126 | 69840 | 6 | 1 | 13 | 34 | 36 | 15 | 10 | 11 | 0
2014 |  | 2014/1 | 36 | 13030 | 4 | 0 | 3 | 12 | 11 | 4 | 1 | 1 | 0
|  | 2014/2 | 39 | 16156 | 1 | 0 | 6 | 9 | 9 | 8 | 3 | 3 | 0
|  | 2014/3 | 37 | 24092 | 1 | 0 | 4 | 10 | 11 | 5 | 2 | 3 | 1
|  | 2014/4 | 27 | 7418 | 0 | 0 | 3 | 5 | 7 | 6 | 3 | 3 | 0
2014 |  | Year Total | 139 | 60696 | 6 | 0 | 16 | 36 | 38 | 23 | 9 | 10 | 1
2015 |  | 2015/1 | 22 | 8122 | 0 | 0 | 3 | 8 | 6 | 1 | 3 | 1 | 0
|  | 2015/2 | 34 | 22479 | 0 | 0 | 1 | 10 | 11 | 4 | 3 | 5 | 0
|  | 2015/3 | 25 | 13689 | 0 | 0 | 2 | 7 | 9 | 3 | 0 | 3 | 1
|  | 2015/4 | 33 | 16289 | 2 | 0 | 3 | 12 | 7 | 3 | 1 | 4 | 1
2015 |  | Year Total | 114 | 60579 | 2 | 0 | 9 | 37 | 33 | 11 | 7 | 13 | 2
2016 |  | 2016/1 | 27 | 9845 | 0 | 0 | 2 | 4 | 13 | 2 | 4 | 2 | 0
|  | 2016/2 | 29 | 12015 | 0 | 0 | 0 | 6 | 5 | 12 | 2 | 4 | 0
|  | 2016/3 | 38 | 10425 | 0 | 0 | 0 | 13 | 9 | 7 | 4 | 5 | 0
|  | 2016/4 | 67 | 102391 | 0 | 0 | 0 | 4 | 6 | 3 | 19 | 35 | 0
2016 |  | Year Total | 161 | 134676 | 0 | 0 | 2 | 27 | 33 | 24 | 29 | 46 | 0
|  |  | Number of Lodgements | Total Floor Area (m2) | A | A+ | B | C | D | E | F | G | Not Recorded
Total |  |  | 1164 | 565850 | 19 | 1 | 83 | 258 | 331 | 205 | 115 | 149 | 3
North Somerset
Number of Lodgements by Energy Performance Asset Rating
|  |  | Number of Lodgements | Total Floor Area (m2) | A | A+ | B | C | D | E | F | G | Not Recorded
2008 |  | 2008/3 | 73 | 43271 | 1 | 0 | 4 | 11 | 18 | 9 | 16 | 14 | 0
|  | 2008/4 | 96 | 66953 | 1 | 0 | 13 | 21 | 33 | 15 | 8 | 5 | 0
2008 |  | Year Total | 169 | 110224 | 2 | 0 | 17 | 32 | 51 | 24 | 24 | 19 | 0
2009 |  | 2009/1 | 107 | 47821 | 0 | 0 | 14 | 34 | 31 | 16 | 6 | 6 | 0
|  | 2009/2 | 101 | 37353 | 1 | 0 | 3 | 22 | 41 | 25 | 2 | 7 | 0
|  | 2009/3 | 85 | 35918 | 3 | 0 | 8 | 18 | 22 | 19 | 8 | 7 | 0
|  | 2009/4 | 86 | 44522 | 0 | 0 | 11 | 18 | 19 | 21 | 9 | 8 | 0
2009 |  | Year Total | 379 | 165614 | 4 | 0 | 36 | 92 | 113 | 81 | 25 | 28 | 0
2010 |  | 2010/1 | 98 | 55100 | 0 | 0 | 5 | 26 | 31 | 16 | 9 | 11 | 0
|  | 2010/2 | 78 | 38302 | 0 | 0 | 7 | 26 | 22 | 14 | 7 | 2 | 0
|  | 2010/3 | 52 | 30149 | 0 | 0 | 8 | 18 | 16 | 3 | 4 | 3 | 0
|  | 2010/4 | 42 | 22683 | 0 | 0 | 1 | 14 | 14 | 9 | 4 | 0 | 0
2010 |  | Year Total | 270 | 146234 | 0 | 0 | 21 | 84 | 83 | 42 | 24 | 16 | 0
2011 |  | 2011/1 | 45 | 24304 | 0 | 0 | 2 | 14 | 20 | 4 | 3 | 2 | 0
|  | 2011/2 | 83 | 61803 | 1 | 0 | 2 | 24 | 30 | 17 | 2 | 7 | 0
|  | 2011/3 | 77 | 29698 | 1 | 0 | 8 | 20 | 21 | 12 | 8 | 7 | 0
|  | 2011/4 | 69 | 31683 | 0 | 0 | 4 | 16 | 25 | 10 | 7 | 7 | 0
2011 |  | Year Total | 274 | 147488 | 2 | 0 | 16 | 74 | 96 | 43 | 20 | 23 | 0
2012 |  | 2012/1 | 70 | 40110 | 1 | 0 | 4 | 14 | 30 | 12 | 6 | 3 | 0
|  | 2012/2 | 117 | 74224 | 3 | 1 | 3 | 45 | 30 | 14 | 7 | 14 | 0
|  | 2012/3 | 67 | 35164 | 0 | 0 | 6 | 23 | 15 | 7 | 5 | 11 | 0
|  | 2012/4 | 61 | 26021 | 0 | 0 | 4 | 12 | 28 | 8 | 6 | 3 | 0
2012 |  | Year Total | 315 | 175519 | 4 | 1 | 17 | 94 | 103 | 41 | 24 | 31 | 0
2013 |  | 2013/1 | 64 | 50191 | 0 | 0 | 11 | 12 | 21 | 9 | 1 | 10 | 0
|  | 2013/2 | 79 | 45713 | 2 | 0 | 9 | 22 | 25 | 11 | 6 | 4 | 0
|  | 2013/3 | 64 | 56559 | 2 | 0 | 2 | 16 | 26 | 9 | 6 | 3 | 0
|  | 2013/4 | 66 | 31320 | 0 | 0 | 7 | 23 | 20 | 6 | 1 | 8 | 1
2013 |  | Year Total | 273 | 183783 | 4 | 0 | 29 | 73 | 92 | 35 | 14 | 25 | 1
2014 |  | 2014/1 | 84 | 62095 | 2 | 0 | 6 | 32 | 24 | 11 | 7 | 2 | 0
|  | 2014/2 | 81 | 65107 | 5 | 0 | 4 | 16 | 29 | 12 | 11 | 4 | 0
|  | 2014/3 | 67 | 30329 | 1 | 1 | 6 | 13 | 29 | 9 | 4 | 4 | 0
|  | 2014/4 | 87 | 54562 | 2 | 0 | 2 | 27 | 41 | 7 | 4 | 4 | 0
2014 |  | Year Total | 319 | 212093 | 10 | 1 | 18 | 88 | 123 | 39 | 26 | 14 | 0
2015 |  | 2015/1 | 63 | 41959 | 3 | 0 | 4 | 12 | 17 | 12 | 3 | 11 | 1
|  | 2015/2 | 54 | 25081 | 1 | 0 | 2 | 13 | 24 | 10 | 1 | 3 | 0
|  | 2015/3 | 65 | 30959 | 1 | 0 | 0 | 21 | 19 | 12 | 5 | 7 | 0
|  | 2015/4 | 67 | 39042 | 2 | 0 | 4 | 15 | 25 | 9 | 4 | 8 | 0
2015 |  | Year Total | 249 | 137041 | 7 | 0 | 10 | 61 | 85 | 43 | 13 | 29 | 1
2016 |  | 2016/1 | 49 | 27457 | 1 | 0 | 6 | 13 | 20 | 6 | 3 | 0 | 0
|  | 2016/2 | 52 | 26012 | 1 | 0 | 0 | 14 | 25 | 8 | 2 | 1 | 1
|  | 2016/3 | 49 | 22530 | 4 | 0 | 4 | 14 | 10 | 9 | 2 | 6 | 0
|  | 2016/4 | 40 | 30333 | 2 | 0 | 5 | 6 | 16 | 4 | 1 | 6 | 0
2016 |  | Year Total | 190 | 106332 | 8 | 0 | 15 | 47 | 71 | 27 | 8 | 13 | 1
|  |  | Number of Lodgements | Total Floor Area (m2) | A | A+ | B | C | D | E | F | G | Not Recorded
Total |  |  | 2438 | 1384328 | 41 | 2 | 179 | 645 | 817 | 375 | 178 | 198 | 3
North Tyneside
Number of Lodgements by Energy Performance Asset Rating
|  |  | Number of Lodgements | Total Floor Area (m2) | A | A+ | B | C | D | E | F | G | Not Recorded
2008 |  | 2008/2 | 2 | 20595 | 0 | 0 | 0 | 2 | 0 | 0 | 0 | 0 | 0
|  | 2008/3 | 9 | 31364 | 0 | 0 | 5 | 3 | 1 | 0 | 0 | 0 | 0
|  | 2008/4 | 65 | 136526 | 1 | 0 | 14 | 14 | 16 | 11 | 5 | 4 | 0
2008 |  | Year Total | 76 | 188485 | 1 | 0 | 19 | 19 | 17 | 11 | 5 | 4 | 0
2009 |  | 2009/1 | 177 | 189171 | 2 | 0 | 42 | 38 | 32 | 35 | 18 | 10 | 0
|  | 2009/2 | 92 | 59200 | 0 | 0 | 8 | 24 | 19 | 15 | 11 | 15 | 0
|  | 2009/3 | 89 | 73197 | 0 | 0 | 10 | 27 | 28 | 15 | 2 | 7 | 0
|  | 2009/4 | 52 | 49620 | 0 | 0 | 7 | 7 | 13 | 12 | 7 | 6 | 0
2009 |  | Year Total | 410 | 371188 | 2 | 0 | 67 | 96 | 92 | 77 | 38 | 38 | 0
2010 |  | 2010/1 | 55 | 25882 | 0 | 0 | 3 | 16 | 15 | 13 | 5 | 3 | 0
|  | 2010/2 | 40 | 20327 | 0 | 0 | 3 | 13 | 10 | 6 | 5 | 3 | 0
|  | 2010/3 | 55 | 22035 | 0 | 0 | 7 | 20 | 16 | 3 | 3 | 6 | 0
|  | 2010/4 | 38 | 20732 | 0 | 0 | 3 | 3 | 9 | 4 | 7 | 12 | 0
2010 |  | Year Total | 188 | 88976 | 0 | 0 | 16 | 52 | 50 | 26 | 20 | 24 | 0
2011 |  | 2011/1 | 56 | 69805 | 1 | 0 | 1 | 22 | 13 | 7 | 7 | 5 | 0
|  | 2011/2 | 55 | 34842 | 0 | 0 | 6 | 24 | 10 | 7 | 4 | 4 | 0
|  | 2011/3 | 64 | 75581 | 0 | 0 | 3 | 16 | 19 | 15 | 8 | 3 | 0
|  | 2011/4 | 59 | 68102 | 0 | 0 | 4 | 9 | 23 | 10 | 7 | 6 | 0
2011 |  | Year Total | 234 | 248330 | 1 | 0 | 14 | 71 | 65 | 39 | 26 | 18 | 0
2012 |  | 2012/1 | 58 | 60836 | 0 | 0 | 4 | 19 | 15 | 8 | 8 | 4 | 0
|  | 2012/2 | 88 | 64744 | 0 | 0 | 6 | 30 | 22 | 15 | 6 | 9 | 0
|  | 2012/3 | 82 | 34831 | 0 | 0 | 8 | 19 | 28 | 7 | 11 | 9 | 0
|  | 2012/4 | 52 | 34676 | 2 | 0 | 4 | 15 | 10 | 10 | 7 | 4 | 0
2012 |  | Year Total | 280 | 195087 | 2 | 0 | 22 | 83 | 75 | 40 | 32 | 26 | 0
2013 |  | 2013/1 | 105 | 82306 | 1 | 0 | 4 | 28 | 33 | 14 | 8 | 17 | 0
|  | 2013/2 | 86 | 40204 | 0 | 0 | 2 | 25 | 38 | 10 | 9 | 2 | 0
|  | 2013/3 | 61 | 67360 | 1 | 0 | 7 | 21 | 14 | 9 | 4 | 5 | 0
|  | 2013/4 | 49 | 73099 | 0 | 0 | 5 | 12 | 16 | 4 | 5 | 7 | 0
2013 |  | Year Total | 301 | 262969 | 2 | 0 | 18 | 86 | 101 | 37 | 26 | 31 | 0
2014 |  | 2014/1 | 66 | 52161 | 0 | 0 | 5 | 26 | 20 | 7 | 2 | 6 | 0
|  | 2014/2 | 44 | 33996 | 0 | 0 | 1 | 9 | 20 | 7 | 2 | 5 | 0
|  | 2014/3 | 83 | 24877 | 0 | 0 | 12 | 19 | 34 | 7 | 3 | 6 | 2
|  | 2014/4 | 68 | 34140 | 0 | 0 | 1 | 23 | 29 | 8 | 4 | 3 | 0
2014 |  | Year Total | 261 | 145174 | 0 | 0 | 19 | 77 | 103 | 29 | 11 | 20 | 2
2015 |  | 2015/1 | 36 | 32396 | 0 | 0 | 1 | 13 | 15 | 5 | 1 | 1 | 0
|  | 2015/2 | 39 | 19872 | 0 | 0 | 2 | 11 | 20 | 2 | 2 | 2 | 0
|  | 2015/3 | 73 | 31364 | 0 | 0 | 2 | 23 | 36 | 8 | 3 | 1 | 0
|  | 2015/4 | 54 | 22735 | 2 | 1 | 3 | 9 | 16 | 15 | 4 | 4 | 0
2015 |  | Year Total | 202 | 106367 | 2 | 1 | 8 | 56 | 87 | 30 | 10 | 8 | 0
2016 |  | 2016/1 | 44 | 61226 | 0 | 0 | 3 | 6 | 19 | 7 | 6 | 3 | 0
|  | 2016/2 | 54 | 31229 | 0 | 0 | 5 | 8 | 21 | 9 | 7 | 4 | 0
|  | 2016/3 | 48 | 48244 | 0 | 0 | 11 | 6 | 13 | 11 | 2 | 5 | 0
|  | 2016/4 | 54 | 29643 | 6 | 0 | 4 | 22 | 9 | 9 | 2 | 2 | 0
2016 |  | Year Total | 200 | 170342 | 6 | 0 | 23 | 42 | 62 | 36 | 17 | 14 | 0
|  |  | Number of Lodgements | Total Floor Area (m2) | A | A+ | B | C | D | E | F | G | Not Recorded
Total |  |  | 2152 | 1776918 | 16 | 1 | 206 | 582 | 652 | 325 | 185 | 183 | 2
Northumberland
Number of Lodgements by Energy Performance Asset Rating
|  |  | Number of Lodgements | Total Floor Area (m2) | A | A+ | B | C | D | E | F | G | Not Recorded
2008 |  | 2008/4 | 71 | 29377 | 0 | 1 | 15 | 17 | 18 | 11 | 4 | 5 | 0
2008 |  | Year Total | 71 | 29377 | 0 | 1 | 15 | 17 | 18 | 11 | 4 | 5 | 0
2009 |  | 2009/1 | 182 | 91749 | 1 | 0 | 24 | 37 | 54 | 40 | 12 | 14 | 0
|  | 2009/2 | 189 | 58444 | 3 | 0 | 17 | 61 | 41 | 32 | 22 | 13 | 0
|  | 2009/3 | 132 | 50022 | 1 | 0 | 23 | 43 | 22 | 16 | 15 | 12 | 0
|  | 2009/4 | 139 | 83382 | 0 | 0 | 25 | 35 | 30 | 17 | 21 | 11 | 0
2009 |  | Year Total | 642 | 283597 | 5 | 0 | 89 | 176 | 147 | 105 | 70 | 50 | 0
2010 |  | 2010/1 | 103 | 53860 | 0 | 0 | 8 | 33 | 30 | 16 | 8 | 8 | 0
|  | 2010/2 | 91 | 47554 | 1 | 0 | 9 | 24 | 25 | 22 | 2 | 8 | 0
|  | 2010/3 | 88 | 40543 | 0 | 0 | 13 | 19 | 15 | 16 | 5 | 20 | 0
|  | 2010/4 | 63 | 33337 | 0 | 0 | 5 | 13 | 13 | 17 | 6 | 9 | 0
2010 |  | Year Total | 345 | 175294 | 1 | 0 | 35 | 89 | 83 | 71 | 21 | 45 | 0
2011 |  | 2011/1 | 105 | 32740 | 1 | 0 | 7 | 33 | 31 | 19 | 7 | 7 | 0
|  | 2011/2 | 111 | 45119 | 0 | 0 | 13 | 16 | 36 | 23 | 6 | 17 | 0
|  | 2011/3 | 170 | 82100 | 1 | 0 | 12 | 49 | 46 | 38 | 10 | 14 | 0
|  | 2011/4 | 106 | 47931 | 2 | 0 | 11 | 24 | 39 | 12 | 11 | 7 | 0
2011 |  | Year Total | 492 | 207890 | 4 | 0 | 43 | 122 | 152 | 92 | 34 | 45 | 0
2012 |  | 2012/1 | 124 | 72689 | 0 | 0 | 10 | 45 | 32 | 13 | 9 | 15 | 0
|  | 2012/2 | 228 | 158156 | 2 | 0 | 14 | 64 | 72 | 40 | 17 | 19 | 0
|  | 2012/3 | 276 | 145068 | 1 | 0 | 15 | 57 | 64 | 37 | 46 | 56 | 0
|  | 2012/4 | 104 | 45218 | 0 | 0 | 6 | 19 | 30 | 25 | 14 | 10 | 0
2012 |  | Year Total | 732 | 421131 | 3 | 0 | 45 | 185 | 198 | 115 | 86 | 100 | 0
2013 |  | 2013/1 | 101 | 71658 | 1 | 0 | 7 | 31 | 25 | 17 | 8 | 12 | 0
|  | 2013/2 | 133 | 47636 | 0 | 0 | 10 | 34 | 41 | 22 | 16 | 10 | 0
|  | 2013/3 | 127 | 99398 | 0 | 0 | 9 | 44 | 44 | 12 | 8 | 10 | 0
|  | 2013/4 | 113 | 74814 | 2 | 0 | 7 | 25 | 37 | 10 | 9 | 22 | 1
2013 |  | Year Total | 474 | 293506 | 3 | 0 | 33 | 134 | 147 | 61 | 41 | 54 | 1
2014 |  | 2014/1 | 79 | 34334 | 2 | 0 | 13 | 17 | 19 | 17 | 6 | 5 | 0
|  | 2014/2 | 63 | 24744 | 0 | 0 | 2 | 23 | 22 | 6 | 6 | 4 | 0
|  | 2014/3 | 85 | 47116 | 0 | 1 | 2 | 18 | 26 | 21 | 9 | 7 | 1
|  | 2014/4 | 134 | 58496 | 1 | 0 | 6 | 32 | 48 | 29 | 9 | 9 | 0
2014 |  | Year Total | 361 | 164690 | 3 | 1 | 23 | 90 | 115 | 73 | 30 | 25 | 1
2015 |  | 2015/1 | 83 | 63898 | 1 | 0 | 5 | 23 | 29 | 12 | 8 | 5 | 0
|  | 2015/2 | 94 | 77280 | 3 | 0 | 12 | 22 | 29 | 17 | 5 | 6 | 0
|  | 2015/3 | 96 | 48562 | 2 | 0 | 2 | 30 | 29 | 13 | 10 | 10 | 0
|  | 2015/4 | 105 | 67581 | 0 | 0 | 11 | 24 | 47 | 18 | 1 | 4 | 0
2015 |  | Year Total | 378 | 257321 | 6 | 0 | 30 | 99 | 134 | 60 | 24 | 25 | 0
2016 |  | 2016/1 | 141 | 106926 | 0 | 0 | 3 | 33 | 53 | 25 | 11 | 16 | 0
|  | 2016/2 | 61 | 34384 | 1 | 0 | 8 | 15 | 13 | 12 | 6 | 6 | 0
|  | 2016/3 | 96 | 69912 | 0 | 0 | 9 | 23 | 41 | 14 | 3 | 6 | 0
|  | 2016/4 | 58 | 42462 | 1 | 1 | 3 | 10 | 20 | 10 | 7 | 6 | 0
2016 |  | Year Total | 356 | 253684 | 2 | 1 | 23 | 81 | 127 | 61 | 27 | 34 | 0
|  |  | Number of Lodgements | Total Floor Area (m2) | A | A+ | B | C | D | E | F | G | Not Recorded
Total |  |  | 3851 | 2086490 | 27 | 3 | 336 | 993 | 1121 | 649 | 337 | 383 | 2
North Warwickshire
Number of Lodgements by Energy Performance Asset Rating
|  |  | Number of Lodgements | Total Floor Area (m2) | A | A+ | B | C | D | E | F | G | Not Recorded
2008 |  | 2008/3 | 2 | 45488 | 0 | 0 | 0 | 2 | 0 | 0 | 0 | 0 | 0
|  | 2008/4 | 53 | 34091 | 0 | 0 | 0 | 21 | 14 | 12 | 1 | 5 | 0
2008 |  | Year Total | 55 | 79579 | 0 | 0 | 0 | 23 | 14 | 12 | 1 | 5 | 0
2009 |  | 2009/1 | 40 | 103638 | 0 | 0 | 15 | 6 | 7 | 8 | 3 | 1 | 0
|  | 2009/2 | 25 | 62350 | 0 | 0 | 4 | 4 | 7 | 1 | 5 | 4 | 0
|  | 2009/3 | 20 | 19173 | 0 | 0 | 0 | 4 | 5 | 5 | 3 | 3 | 0
|  | 2009/4 | 17 | 57126 | 0 | 0 | 1 | 4 | 8 | 2 | 1 | 1 | 0
2009 |  | Year Total | 102 | 242287 | 0 | 0 | 20 | 18 | 27 | 16 | 12 | 9 | 0
2010 |  | 2010/1 | 21 | 13503 | 0 | 0 | 1 | 4 | 12 | 2 | 2 | 0 | 0
|  | 2010/2 | 10 | 34350 | 0 | 0 | 2 | 0 | 2 | 5 | 1 | 0 | 0
|  | 2010/3 | 21 | 15944 | 0 | 0 | 2 | 5 | 7 | 3 | 1 | 3 | 0
|  | 2010/4 | 21 | 11100 | 0 | 0 | 1 | 3 | 9 | 5 | 3 | 0 | 0
2010 |  | Year Total | 73 | 74897 | 0 | 0 | 6 | 12 | 30 | 15 | 7 | 3 | 0
2011 |  | 2011/1 | 21 | 22364 | 1 | 0 | 1 | 7 | 5 | 4 | 1 | 2 | 0
|  | 2011/2 | 24 | 37959 | 0 | 0 | 3 | 5 | 9 | 3 | 4 | 0 | 0
|  | 2011/3 | 43 | 33016 | 0 | 0 | 1 | 16 | 16 | 4 | 4 | 2 | 0
|  | 2011/4 | 24 | 36228 | 0 | 0 | 2 | 7 | 7 | 4 | 1 | 3 | 0
2011 |  | Year Total | 112 | 129567 | 1 | 0 | 7 | 35 | 37 | 15 | 10 | 7 | 0
2012 |  | 2012/1 | 26 | 56764 | 0 | 0 | 1 | 5 | 8 | 3 | 5 | 4 | 0
|  | 2012/2 | 33 | 14696 | 0 | 0 | 0 | 7 | 13 | 5 | 4 | 4 | 0
|  | 2012/3 | 25 | 8464 | 0 | 0 | 4 | 7 | 9 | 4 | 1 | 0 | 0
|  | 2012/4 | 23 | 25220 | 1 | 0 | 4 | 7 | 6 | 5 | 0 | 0 | 0
2012 |  | Year Total | 107 | 105144 | 1 | 0 | 9 | 26 | 36 | 17 | 10 | 8 | 0
2013 |  | 2013/1 | 28 | 51175 | 0 | 0 | 4 | 12 | 4 | 5 | 2 | 1 | 0
|  | 2013/2 | 27 | 74690 | 0 | 0 | 1 | 14 | 7 | 2 | 1 | 2 | 0
|  | 2013/3 | 15 | 40599 | 0 | 0 | 2 | 5 | 3 | 4 | 1 | 0 | 0
|  | 2013/4 | 38 | 30102 | 0 | 0 | 2 | 6 | 14 | 12 | 4 | 0 | 0
2013 |  | Year Total | 108 | 196566 | 0 | 0 | 9 | 37 | 28 | 23 | 8 | 3 | 0
2014 |  | 2014/1 | 19 | 45823 | 4 | 0 | 3 | 5 | 4 | 3 | 0 | 0 | 0
|  | 2014/2 | 26 | 22118 | 1 | 0 | 4 | 10 | 6 | 2 | 2 | 1 | 0
|  | 2014/3 | 32 | 12743 | 0 | 0 | 1 | 7 | 7 | 11 | 3 | 3 | 0
|  | 2014/4 | 40 | 24559 | 0 | 0 | 3 | 8 | 17 | 6 | 4 | 2 | 0
2014 |  | Year Total | 117 | 105243 | 5 | 0 | 11 | 30 | 34 | 22 | 9 | 6 | 0
2015 |  | 2015/1 | 14 | 24520 | 0 | 0 | 3 | 4 | 4 | 2 | 0 | 1 | 0
|  | 2015/2 | 9 | 136216 | 2 | 0 | 0 | 3 | 1 | 1 | 0 | 2 | 0
|  | 2015/3 | 29 | 261284 | 3 | 0 | 3 | 8 | 7 | 4 | 1 | 3 | 0
|  | 2015/4 | 20 | 54509 | 3 | 0 | 2 | 4 | 9 | 1 | 1 | 0 | 0
2015 |  | Year Total | 72 | 476529 | 8 | 0 | 8 | 19 | 21 | 8 | 2 | 6 | 0
2016 |  | 2016/1 | 16 | 102061 | 2 | 0 | 4 | 2 | 4 | 1 | 2 | 1 | 0
|  | 2016/2 | 22 | 10816 | 1 | 0 | 3 | 3 | 12 | 0 | 2 | 1 | 0
|  | 2016/3 | 27 | 181188 | 4 | 0 | 1 | 6 | 5 | 6 | 3 | 2 | 0
|  | 2016/4 | 23 | 38796 | 0 | 0 | 3 | 6 | 7 | 4 | 0 | 3 | 0
2016 |  | Year Total | 88 | 332861 | 7 | 0 | 11 | 17 | 28 | 11 | 7 | 7 | 0
|  |  | Number of Lodgements | Total Floor Area (m2) | A | A+ | B | C | D | E | F | G | Not Recorded
Total |  |  | 834 | 1742673 | 22 | 0 | 81 | 217 | 255 | 139 | 66 | 54 | 0
North West Leicestershire
Number of Lodgements by Energy Performance Asset Rating
|  |  | Number of Lodgements | Total Floor Area (m2) | A | A+ | B | C | D | E | F | G | Not Recorded
2008 |  | 2008/3 | 57 | 16155 | 0 | 0 | 11 | 41 | 3 | 0 | 0 | 2 | 0
|  | 2008/4 | 69 | 98579 | 1 | 0 | 27 | 18 | 11 | 3 | 6 | 3 | 0
2008 |  | Year Total | 126 | 114734 | 1 | 0 | 38 | 59 | 14 | 3 | 6 | 5 | 0
2009 |  | 2009/1 | 108 | 141969 | 0 | 0 | 29 | 24 | 20 | 21 | 10 | 4 | 0
|  | 2009/2 | 64 | 79684 | 0 | 0 | 1 | 24 | 24 | 8 | 6 | 1 | 0
|  | 2009/3 | 43 | 36174 | 0 | 0 | 8 | 6 | 11 | 8 | 8 | 2 | 0
|  | 2009/4 | 28 | 15325 | 0 | 0 | 0 | 7 | 4 | 9 | 4 | 4 | 0
2009 |  | Year Total | 243 | 273152 | 0 | 0 | 38 | 61 | 59 | 46 | 28 | 11 | 0
2010 |  | 2010/1 | 41 | 16227 | 0 | 0 | 1 | 7 | 10 | 11 | 4 | 8 | 0
|  | 2010/2 | 33 | 20256 | 1 | 0 | 2 | 6 | 13 | 5 | 3 | 3 | 0
|  | 2010/3 | 28 | 53934 | 0 | 0 | 0 | 6 | 12 | 7 | 3 | 0 | 0
|  | 2010/4 | 18 | 8648 | 0 | 0 | 1 | 5 | 5 | 2 | 4 | 1 | 0
2010 |  | Year Total | 120 | 99065 | 1 | 0 | 4 | 24 | 40 | 25 | 14 | 12 | 0
2011 |  | 2011/1 | 34 | 10115 | 0 | 0 | 4 | 5 | 8 | 7 | 4 | 6 | 0
|  | 2011/2 | 32 | 18858 | 0 | 0 | 2 | 9 | 14 | 3 | 1 | 3 | 0
|  | 2011/3 | 24 | 32855 | 1 | 0 | 2 | 6 | 9 | 1 | 2 | 3 | 0
|  | 2011/4 | 27 | 112388 | 3 | 0 | 3 | 7 | 8 | 2 | 3 | 1 | 0
2011 |  | Year Total | 117 | 174216 | 4 | 0 | 11 | 27 | 39 | 13 | 10 | 13 | 0
2012 |  | 2012/1 | 33 | 33754 | 0 | 0 | 1 | 9 | 10 | 5 | 2 | 6 | 0
|  | 2012/2 | 59 | 59595 | 0 | 0 | 0 | 17 | 21 | 8 | 3 | 10 | 0
|  | 2012/3 | 37 | 24276 | 0 | 0 | 1 | 8 | 15 | 6 | 2 | 5 | 0
|  | 2012/4 | 25 | 31193 | 0 | 0 | 0 | 8 | 9 | 4 | 1 | 3 | 0
2012 |  | Year Total | 154 | 148818 | 0 | 0 | 2 | 42 | 55 | 23 | 8 | 24 | 0
2013 |  | 2013/1 | 39 | 37615 | 0 | 0 | 1 | 12 | 13 | 6 | 4 | 3 | 0
|  | 2013/2 | 43 | 20701 | 0 | 0 | 4 | 11 | 13 | 8 | 3 | 4 | 0
|  | 2013/3 | 47 | 49613 | 1 | 0 | 4 | 9 | 11 | 12 | 4 | 6 | 0
|  | 2013/4 | 24 | 10479 | 0 | 0 | 0 | 8 | 6 | 4 | 4 | 2 | 0
2013 |  | Year Total | 153 | 118408 | 1 | 0 | 9 | 40 | 43 | 30 | 15 | 15 | 0
2014 |  | 2014/1 | 29 | 29884 | 0 | 0 | 1 | 6 | 12 | 2 | 4 | 4 | 0
|  | 2014/2 | 32 | 62565 | 0 | 0 | 2 | 11 | 13 | 2 | 2 | 2 | 0
|  | 2014/3 | 42 | 29933 | 1 | 0 | 4 | 13 | 17 | 4 | 1 | 2 | 0
|  | 2014/4 | 29 | 9458 | 0 | 0 | 1 | 3 | 11 | 9 | 2 | 3 | 0
2014 |  | Year Total | 132 | 131840 | 1 | 0 | 8 | 33 | 53 | 17 | 9 | 11 | 0
2015 |  | 2015/1 | 31 | 56268 | 0 | 0 | 1 | 8 | 9 | 7 | 3 | 3 | 0
|  | 2015/2 | 30 | 34753 | 0 | 0 | 4 | 11 | 8 | 5 | 1 | 1 | 0
|  | 2015/3 | 38 | 18318 | 3 | 0 | 2 | 11 | 13 | 2 | 4 | 3 | 0
|  | 2015/4 | 29 | 25870 | 0 | 0 | 7 | 6 | 12 | 1 | 3 | 0 | 0
2015 |  | Year Total | 128 | 135209 | 3 | 0 | 14 | 36 | 42 | 15 | 11 | 7 | 0
2016 |  | 2016/1 | 29 | 82897 | 3 | 0 | 4 | 9 | 6 | 5 | 0 | 2 | 0
|  | 2016/2 | 32 | 34686 | 1 | 0 | 3 | 12 | 13 | 3 | 0 | 0 | 0
|  | 2016/3 | 32 | 28428 | 1 | 0 | 2 | 13 | 5 | 7 | 2 | 2 | 0
|  | 2016/4 | 34 | 14320 | 10 | 0 | 3 | 5 | 8 | 6 | 2 | 0 | 0
2016 |  | Year Total | 127 | 160331 | 15 | 0 | 12 | 39 | 32 | 21 | 4 | 4 | 0
|  |  | Number of Lodgements | Total Floor Area (m2) | A | A+ | B | C | D | E | F | G | Not Recorded
Total |  |  | 1300 | 1355773 | 26 | 0 | 136 | 361 | 377 | 193 | 105 | 102 | 0
Norwich
Number of Lodgements by Energy Performance Asset Rating
|  |  | Number of Lodgements | Total Floor Area (m2) | A | A+ | B | C | D | E | F | G | Not Recorded
2008 |  | 2008/2 | 1 | 1079 | 0 | 0 | 0 | 0 | 1 | 0 | 0 | 0 | 0
|  | 2008/3 | 10 | 15077 | 0 | 0 | 0 | 10 | 0 | 0 | 0 | 0 | 0
|  | 2008/4 | 84 | 42799 | 0 | 0 | 10 | 27 | 28 | 11 | 4 | 4 | 0
2008 |  | Year Total | 95 | 58955 | 0 | 0 | 10 | 37 | 29 | 11 | 4 | 4 | 0
2009 |  | 2009/1 | 156 | 82206 | 0 | 0 | 3 | 45 | 42 | 33 | 12 | 21 | 0
|  | 2009/2 | 114 | 97548 | 0 | 0 | 6 | 21 | 36 | 28 | 6 | 17 | 0
|  | 2009/3 | 96 | 67115 | 0 | 0 | 2 | 26 | 24 | 20 | 14 | 10 | 0
|  | 2009/4 | 85 | 46964 | 0 | 0 | 3 | 13 | 29 | 13 | 10 | 17 | 0
2009 |  | Year Total | 451 | 293833 | 0 | 0 | 14 | 105 | 131 | 94 | 42 | 65 | 0
2010 |  | 2010/1 | 65 | 45765 | 1 | 0 | 4 | 13 | 13 | 14 | 9 | 11 | 0
|  | 2010/2 | 64 | 24403 | 1 | 0 | 3 | 15 | 16 | 7 | 9 | 13 | 0
|  | 2010/3 | 43 | 21764 | 0 | 0 | 4 | 8 | 21 | 2 | 2 | 6 | 0
|  | 2010/4 | 81 | 55667 | 0 | 0 | 7 | 20 | 25 | 18 | 6 | 5 | 0
2010 |  | Year Total | 253 | 147599 | 2 | 0 | 18 | 56 | 75 | 41 | 26 | 35 | 0
2011 |  | 2011/1 | 60 | 42600 | 1 | 0 | 6 | 15 | 13 | 6 | 12 | 7 | 0
|  | 2011/2 | 65 | 45336 | 4 | 0 | 6 | 18 | 16 | 6 | 7 | 8 | 0
|  | 2011/3 | 64 | 36711 | 0 | 0 | 6 | 14 | 22 | 9 | 4 | 9 | 0
|  | 2011/4 | 93 | 32245 | 0 | 0 | 5 | 11 | 25 | 29 | 11 | 12 | 0
2011 |  | Year Total | 282 | 156892 | 5 | 0 | 23 | 58 | 76 | 50 | 34 | 36 | 0
2012 |  | 2012/1 | 66 | 115223 | 0 | 0 | 5 | 17 | 19 | 14 | 6 | 5 | 0
|  | 2012/2 | 163 | 191105 | 1 | 0 | 8 | 38 | 49 | 35 | 12 | 20 | 0
|  | 2012/3 | 77 | 48334 | 1 | 0 | 6 | 20 | 21 | 16 | 5 | 8 | 0
|  | 2012/4 | 75 | 31474 | 1 | 0 | 6 | 9 | 23 | 15 | 16 | 4 | 1
2012 |  | Year Total | 381 | 386136 | 3 | 0 | 25 | 84 | 112 | 80 | 39 | 37 | 1
2013 |  | 2013/1 | 72 | 53888 | 0 | 0 | 0 | 16 | 27 | 15 | 5 | 9 | 0
|  | 2013/2 | 65 | 37537 | 0 | 0 | 3 | 16 | 25 | 11 | 5 | 5 | 0
|  | 2013/3 | 57 | 32320 | 0 | 0 | 3 | 13 | 17 | 12 | 2 | 10 | 0
|  | 2013/4 | 69 | 37601 | 2 | 0 | 5 | 17 | 17 | 14 | 5 | 9 | 0
2013 |  | Year Total | 263 | 161346 | 2 | 0 | 11 | 62 | 86 | 52 | 17 | 33 | 0
2014 |  | 2014/1 | 150 | 85464 | 0 | 0 | 2 | 34 | 58 | 29 | 10 | 17 | 0
|  | 2014/2 | 81 | 45402 | 0 | 0 | 2 | 16 | 26 | 16 | 8 | 13 | 0
|  | 2014/3 | 62 | 35976 | 0 | 0 | 4 | 10 | 23 | 15 | 5 | 5 | 0
|  | 2014/4 | 67 | 44760 | 0 | 0 | 1 | 11 | 21 | 13 | 10 | 11 | 0
2014 |  | Year Total | 360 | 211602 | 0 | 0 | 9 | 71 | 128 | 73 | 33 | 46 | 0
2015 |  | 2015/1 | 60 | 27370 | 0 | 0 | 3 | 10 | 19 | 14 | 6 | 8 | 0
|  | 2015/2 | 54 | 25963 | 0 | 1 | 2 | 13 | 17 | 12 | 3 | 6 | 0
|  | 2015/3 | 54 | 30147 | 1 | 0 | 4 | 13 | 15 | 6 | 7 | 8 | 0
|  | 2015/4 | 46 | 15589 | 1 | 0 | 2 | 12 | 14 | 5 | 7 | 5 | 0
2015 |  | Year Total | 214 | 99069 | 2 | 1 | 11 | 48 | 65 | 37 | 23 | 27 | 0
2016 |  | 2016/1 | 50 | 35645 | 1 | 0 | 5 | 7 | 17 | 10 | 3 | 7 | 0
|  | 2016/2 | 63 | 30575 | 0 | 1 | 1 | 13 | 17 | 22 | 6 | 3 | 0
|  | 2016/3 | 68 | 41795 | 4 | 0 | 6 | 8 | 31 | 13 | 4 | 2 | 0
|  | 2016/4 | 42 | 24658 | 6 | 0 | 2 | 10 | 15 | 5 | 2 | 2 | 0
2016 |  | Year Total | 223 | 132673 | 11 | 1 | 14 | 38 | 80 | 50 | 15 | 14 | 0
|  |  | Number of Lodgements | Total Floor Area (m2) | A | A+ | B | C | D | E | F | G | Not Recorded
Total |  |  | 2522 | 1648105 | 25 | 2 | 135 | 559 | 782 | 488 | 233 | 297 | 1
Nottingham
Number of Lodgements by Energy Performance Asset Rating
|  |  | Number of Lodgements | Total Floor Area (m2) | A | A+ | B | C | D | E | F | G | Not Recorded
2008 |  | 2008/2 | 2 | 985 | 0 | 0 | 0 | 0 | 1 | 0 | 1 | 0 | 0
|  | 2008/3 | 40 | 72020 | 0 | 0 | 0 | 11 | 26 | 1 | 1 | 1 | 0
|  | 2008/4 | 159 | 154193 | 0 | 0 | 13 | 42 | 52 | 23 | 19 | 10 | 0
2008 |  | Year Total | 201 | 227198 | 0 | 0 | 13 | 53 | 79 | 24 | 21 | 11 | 0
2009 |  | 2009/1 | 251 | 163461 | 0 | 0 | 10 | 74 | 82 | 43 | 19 | 23 | 0
|  | 2009/2 | 252 | 185342 | 0 | 0 | 23 | 57 | 73 | 48 | 20 | 31 | 0
|  | 2009/3 | 116 | 76596 | 0 | 0 | 9 | 34 | 24 | 19 | 14 | 16 | 0
|  | 2009/4 | 133 | 139723 | 3 | 0 | 12 | 27 | 40 | 18 | 14 | 19 | 0
2009 |  | Year Total | 752 | 565122 | 3 | 0 | 54 | 192 | 219 | 128 | 67 | 89 | 0
2010 |  | 2010/1 | 103 | 65860 | 0 | 0 | 1 | 24 | 35 | 14 | 17 | 12 | 0
|  | 2010/2 | 127 | 81383 | 2 | 0 | 5 | 32 | 41 | 23 | 15 | 9 | 0
|  | 2010/3 | 94 | 122417 | 0 | 0 | 5 | 21 | 30 | 19 | 12 | 7 | 0
|  | 2010/4 | 103 | 79279 | 0 | 0 | 7 | 38 | 23 | 24 | 4 | 7 | 0
2010 |  | Year Total | 427 | 348939 | 2 | 0 | 18 | 115 | 129 | 80 | 48 | 35 | 0
2011 |  | 2011/1 | 123 | 85035 | 1 | 0 | 12 | 35 | 38 | 21 | 6 | 10 | 0
|  | 2011/2 | 88 | 67344 | 5 | 0 | 2 | 27 | 31 | 14 | 7 | 2 | 0
|  | 2011/3 | 134 | 112319 | 0 | 0 | 12 | 33 | 33 | 25 | 14 | 17 | 0
|  | 2011/4 | 110 | 92655 | 1 | 0 | 2 | 33 | 37 | 20 | 10 | 7 | 0
2011 |  | Year Total | 455 | 357353 | 7 | 0 | 28 | 128 | 139 | 80 | 37 | 36 | 0
2012 |  | 2012/1 | 173 | 101094 | 0 | 0 | 18 | 30 | 72 | 25 | 17 | 11 | 0
|  | 2012/2 | 285 | 213774 | 0 | 0 | 13 | 54 | 94 | 53 | 26 | 45 | 0
|  | 2012/3 | 316 | 208049 | 0 | 0 | 22 | 59 | 77 | 52 | 66 | 40 | 0
|  | 2012/4 | 166 | 128699 | 2 | 0 | 14 | 42 | 51 | 23 | 20 | 14 | 0
2012 |  | Year Total | 940 | 651616 | 2 | 0 | 67 | 185 | 294 | 153 | 129 | 110 | 0
2013 |  | 2013/1 | 142 | 94701 | 0 | 0 | 7 | 30 | 43 | 24 | 17 | 21 | 0
|  | 2013/2 | 131 | 91593 | 1 | 0 | 12 | 31 | 40 | 30 | 12 | 5 | 0
|  | 2013/3 | 96 | 87190 | 1 | 0 | 7 | 25 | 32 | 21 | 5 | 5 | 0
|  | 2013/4 | 119 | 89259 | 0 | 0 | 8 | 42 | 35 | 14 | 12 | 8 | 0
2013 |  | Year Total | 488 | 362743 | 2 | 0 | 34 | 128 | 150 | 89 | 46 | 39 | 0
2014 |  | 2014/1 | 109 | 140490 | 0 | 0 | 9 | 24 | 37 | 25 | 4 | 10 | 0
|  | 2014/2 | 100 | 75963 | 0 | 0 | 9 | 21 | 32 | 22 | 10 | 6 | 0
|  | 2014/3 | 104 | 56276 | 1 | 0 | 5 | 21 | 34 | 16 | 15 | 12 | 0
|  | 2014/4 | 100 | 91961 | 2 | 0 | 6 | 24 | 30 | 19 | 13 | 6 | 0
2014 |  | Year Total | 413 | 364690 | 3 | 0 | 29 | 90 | 133 | 82 | 42 | 34 | 0
2015 |  | 2015/1 | 95 | 67371 | 3 | 0 | 2 | 15 | 31 | 25 | 7 | 12 | 0
|  | 2015/2 | 143 | 97267 | 2 | 0 | 7 | 30 | 42 | 37 | 15 | 10 | 0
|  | 2015/3 | 127 | 90642 | 3 | 0 | 30 | 23 | 31 | 26 | 6 | 8 | 0
|  | 2015/4 | 97 | 123807 | 3 | 1 | 7 | 24 | 37 | 14 | 8 | 3 | 0
2015 |  | Year Total | 462 | 379087 | 11 | 1 | 46 | 92 | 141 | 102 | 36 | 33 | 0
2016 |  | 2016/1 | 161 | 249785 | 1 | 0 | 10 | 29 | 56 | 52 | 3 | 10 | 0
|  | 2016/2 | 112 | 77849 | 1 | 1 | 7 | 35 | 35 | 22 | 4 | 7 | 0
|  | 2016/3 | 100 | 111755 | 2 | 0 | 6 | 36 | 32 | 17 | 4 | 3 | 0
|  | 2016/4 | 126 | 93353 | 0 | 0 | 20 | 20 | 49 | 21 | 12 | 4 | 0
2016 |  | Year Total | 499 | 532742 | 4 | 1 | 43 | 120 | 172 | 112 | 23 | 24 | 0
|  |  | Number of Lodgements | Total Floor Area (m2) | A | A+ | B | C | D | E | F | G | Not Recorded
Total |  |  | 4637 | 3789490 | 34 | 2 | 332 | 1103 | 1456 | 850 | 449 | 411 | 0
Nuneaton and Bedworth
Number of Lodgements by Energy Performance Asset Rating
|  |  | Number of Lodgements | Total Floor Area (m2) | A | A+ | B | C | D | E | F | G | Not Recorded
2008 |  | 2008/4 | 72 | 63230 | 0 | 0 | 2 | 19 | 23 | 13 | 10 | 5 | 0
2008 |  | Year Total | 72 | 63230 | 0 | 0 | 2 | 19 | 23 | 13 | 10 | 5 | 0
2009 |  | 2009/1 | 95 | 76839 | 0 | 0 | 6 | 19 | 24 | 26 | 8 | 12 | 0
|  | 2009/2 | 63 | 56530 | 0 | 0 | 4 | 17 | 30 | 9 | 0 | 3 | 0
|  | 2009/3 | 32 | 23451 | 0 | 0 | 2 | 5 | 12 | 10 | 2 | 1 | 0
|  | 2009/4 | 46 | 46510 | 1 | 0 | 2 | 11 | 16 | 10 | 4 | 2 | 0
2009 |  | Year Total | 236 | 203330 | 1 | 0 | 14 | 52 | 82 | 55 | 14 | 18 | 0
2010 |  | 2010/1 | 21 | 10415 | 0 | 0 | 2 | 4 | 7 | 4 | 2 | 2 | 0
|  | 2010/2 | 30 | 25923 | 0 | 0 | 2 | 11 | 9 | 3 | 2 | 3 | 0
|  | 2010/3 | 37 | 45583 | 0 | 0 | 2 | 10 | 12 | 6 | 4 | 3 | 0
|  | 2010/4 | 23 | 13389 | 0 | 0 | 2 | 5 | 6 | 3 | 1 | 6 | 0
2010 |  | Year Total | 111 | 95310 | 0 | 0 | 8 | 30 | 34 | 16 | 9 | 14 | 0
2011 |  | 2011/1 | 28 | 17325 | 0 | 0 | 0 | 7 | 10 | 5 | 3 | 3 | 0
|  | 2011/2 | 66 | 27692 | 0 | 0 | 2 | 10 | 11 | 13 | 3 | 27 | 0
|  | 2011/3 | 41 | 15160 | 0 | 0 | 3 | 7 | 17 | 9 | 3 | 2 | 0
|  | 2011/4 | 41 | 58497 | 0 | 0 | 2 | 8 | 16 | 7 | 4 | 4 | 0
2011 |  | Year Total | 176 | 118674 | 0 | 0 | 7 | 32 | 54 | 34 | 13 | 36 | 0
2012 |  | 2012/1 | 32 | 16279 | 0 | 0 | 3 | 6 | 11 | 6 | 2 | 4 | 0
|  | 2012/2 | 64 | 47242 | 0 | 0 | 21 | 4 | 16 | 12 | 4 | 7 | 0
|  | 2012/3 | 44 | 68937 | 0 | 0 | 2 | 15 | 8 | 8 | 4 | 7 | 0
|  | 2012/4 | 40 | 24809 | 1 | 0 | 1 | 13 | 12 | 6 | 3 | 4 | 0
2012 |  | Year Total | 180 | 157267 | 1 | 0 | 27 | 38 | 47 | 32 | 13 | 22 | 0
2013 |  | 2013/1 | 24 | 20021 | 0 | 0 | 3 | 2 | 7 | 5 | 1 | 6 | 0
|  | 2013/2 | 36 | 15532 | 0 | 0 | 0 | 10 | 8 | 9 | 4 | 5 | 0
|  | 2013/3 | 28 | 22435 | 1 | 0 | 4 | 2 | 8 | 6 | 1 | 6 | 0
|  | 2013/4 | 20 | 20753 | 1 | 0 | 3 | 2 | 8 | 3 | 1 | 2 | 0
2013 |  | Year Total | 108 | 78741 | 2 | 0 | 10 | 16 | 31 | 23 | 7 | 19 | 0
2014 |  | 2014/1 | 43 | 46822 | 1 | 0 | 6 | 17 | 9 | 4 | 4 | 2 | 0
|  | 2014/2 | 35 | 15824 | 4 | 0 | 0 | 6 | 13 | 7 | 3 | 2 | 0
|  | 2014/3 | 30 | 9516 | 0 | 0 | 4 | 9 | 5 | 6 | 3 | 3 | 0
|  | 2014/4 | 27 | 12964 | 0 | 0 | 0 | 5 | 10 | 3 | 4 | 5 | 0
2014 |  | Year Total | 135 | 85126 | 5 | 0 | 10 | 37 | 37 | 20 | 14 | 12 | 0
2015 |  | 2015/1 | 33 | 19482 | 0 | 0 | 1 | 7 | 4 | 11 | 6 | 4 | 0
|  | 2015/2 | 37 | 12492 | 0 | 0 | 1 | 9 | 13 | 5 | 4 | 5 | 0
|  | 2015/3 | 29 | 12782 | 0 | 0 | 2 | 6 | 10 | 4 | 4 | 3 | 0
|  | 2015/4 | 51 | 56689 | 1 | 0 | 3 | 17 | 15 | 6 | 6 | 3 | 0
2015 |  | Year Total | 150 | 101445 | 1 | 0 | 7 | 39 | 42 | 26 | 20 | 15 | 0
2016 |  | 2016/1 | 40 | 17128 | 0 | 0 | 0 | 7 | 14 | 9 | 7 | 3 | 0
|  | 2016/2 | 25 | 19113 | 0 | 0 | 1 | 7 | 9 | 5 | 1 | 2 | 0
|  | 2016/3 | 39 | 13579 | 0 | 0 | 3 | 13 | 11 | 8 | 2 | 2 | 0
|  | 2016/4 | 43 | 11954 | 0 | 0 | 2 | 6 | 17 | 11 | 1 | 6 | 0
2016 |  | Year Total | 147 | 61774 | 0 | 0 | 6 | 33 | 51 | 33 | 11 | 13 | 0
|  |  | Number of Lodgements | Total Floor Area (m2) | A | A+ | B | C | D | E | F | G | Not Recorded
Total |  |  | 1315 | 964897 | 10 | 0 | 91 | 296 | 401 | 252 | 111 | 154 | 0
Oadby and Wigston
Number of Lodgements by Energy Performance Asset Rating
|  |  | Number of Lodgements | Total Floor Area (m2) | A | A+ | B | C | D | E | F | G | Not Recorded
2008 |  | 2008/4 | 9 | 3196 | 0 | 0 | 1 | 0 | 6 | 1 | 0 | 1 | 0
2008 |  | Year Total | 9 | 3196 | 0 | 0 | 1 | 0 | 6 | 1 | 0 | 1 | 0
2009 |  | 2009/1 | 25 | 22160 | 0 | 0 | 2 | 4 | 7 | 6 | 3 | 3 | 0
|  | 2009/2 | 16 | 7110 | 0 | 0 | 1 | 4 | 4 | 5 | 1 | 1 | 0
|  | 2009/3 | 12 | 2669 | 0 | 0 | 0 | 2 | 2 | 4 | 1 | 3 | 0
|  | 2009/4 | 8 | 1204 | 0 | 0 | 1 | 0 | 1 | 4 | 1 | 1 | 0
2009 |  | Year Total | 61 | 33143 | 0 | 0 | 4 | 10 | 14 | 19 | 6 | 8 | 0
2010 |  | 2010/1 | 29 | 7611 | 0 | 0 | 0 | 13 | 6 | 7 | 2 | 1 | 0
|  | 2010/2 | 11 | 20093 | 0 | 0 | 3 | 2 | 1 | 2 | 3 | 0 | 0
|  | 2010/3 | 9 | 5246 | 0 | 0 | 0 | 0 | 6 | 2 | 1 | 0 | 0
|  | 2010/4 | 7 | 4003 | 0 | 0 | 0 | 2 | 2 | 2 | 0 | 1 | 0
2010 |  | Year Total | 56 | 36953 | 0 | 0 | 3 | 17 | 15 | 13 | 6 | 2 | 0
2011 |  | 2011/1 | 14 | 5607 | 0 | 0 | 1 | 2 | 6 | 2 | 2 | 1 | 0
|  | 2011/2 | 19 | 8116 | 0 | 0 | 2 | 6 | 4 | 5 | 2 | 0 | 0
|  | 2011/3 | 14 | 7633 | 0 | 0 | 0 | 4 | 6 | 1 | 2 | 1 | 0
|  | 2011/4 | 17 | 28770 | 0 | 0 | 0 | 5 | 3 | 5 | 1 | 3 | 0
2011 |  | Year Total | 64 | 50126 | 0 | 0 | 3 | 17 | 19 | 13 | 7 | 5 | 0
2012 |  | 2012/1 | 14 | 11111 | 0 | 0 | 2 | 1 | 5 | 4 | 2 | 0 | 0
|  | 2012/2 | 17 | 6558 | 0 | 0 | 0 | 5 | 6 | 4 | 0 | 2 | 0
|  | 2012/3 | 13 | 12615 | 0 | 0 | 0 | 2 | 7 | 2 | 1 | 1 | 0
|  | 2012/4 | 15 | 5494 | 0 | 0 | 0 | 4 | 5 | 2 | 3 | 1 | 0
2012 |  | Year Total | 59 | 35778 | 0 | 0 | 2 | 12 | 23 | 12 | 6 | 4 | 0
2013 |  | 2013/1 | 21 | 21836 | 0 | 0 | 1 | 9 | 7 | 4 | 0 | 0 | 0
|  | 2013/2 | 16 | 9180 | 0 | 0 | 1 | 3 | 2 | 7 | 2 | 1 | 0
|  | 2013/3 | 19 | 31318 | 0 | 0 | 1 | 6 | 9 | 1 | 2 | 0 | 0
|  | 2013/4 | 12 | 11057 | 0 | 0 | 2 | 3 | 2 | 4 | 0 | 1 | 0
2013 |  | Year Total | 68 | 73391 | 0 | 0 | 5 | 21 | 20 | 16 | 4 | 2 | 0
2014 |  | 2014/1 | 17 | 2674 | 0 | 0 | 1 | 2 | 6 | 6 | 0 | 2 | 0
|  | 2014/2 | 18 | 12808 | 0 | 0 | 0 | 5 | 6 | 3 | 4 | 0 | 0
|  | 2014/3 | 9 | 3794 | 0 | 0 | 2 | 0 | 1 | 3 | 1 | 2 | 0
|  | 2014/4 | 18 | 5752 | 0 | 0 | 0 | 5 | 5 | 4 | 0 | 4 | 0
2014 |  | Year Total | 62 | 25028 | 0 | 0 | 3 | 12 | 18 | 16 | 5 | 8 | 0
2015 |  | 2015/1 | 7 | 1626 | 1 | 0 | 0 | 0 | 2 | 3 | 0 | 1 | 0
|  | 2015/2 | 12 | 5111 | 0 | 0 | 1 | 0 | 3 | 5 | 3 | 0 | 0
|  | 2015/3 | 9 | 7422 | 0 | 0 | 1 | 2 | 4 | 1 | 0 | 1 | 0
|  | 2015/4 | 7 | 4964 | 0 | 0 | 0 | 2 | 3 | 1 | 0 | 1 | 0
2015 |  | Year Total | 35 | 19123 | 1 | 0 | 2 | 4 | 12 | 10 | 3 | 3 | 0
2016 |  | 2016/1 | 10 | 3507 | 0 | 0 | 0 | 0 | 5 | 4 | 1 | 0 | 0
|  | 2016/2 | 14 | 3393 | 0 | 0 | 0 | 2 | 9 | 3 | 0 | 0 | 0
|  | 2016/3 | 21 | 5106 | 0 | 0 | 0 | 2 | 9 | 2 | 0 | 8 | 0
|  | 2016/4 | 8 | 6898 | 0 | 0 | 0 | 2 | 3 | 2 | 0 | 1 | 0
2016 |  | Year Total | 53 | 18904 | 0 | 0 | 0 | 6 | 26 | 11 | 1 | 9 | 0
|  |  | Number of Lodgements | Total Floor Area (m2) | A | A+ | B | C | D | E | F | G | Not Recorded
Total |  |  | 467 | 295642 | 1 | 0 | 23 | 99 | 153 | 111 | 38 | 42 | 0
Oldham
Number of Lodgements by Energy Performance Asset Rating
|  |  | Number of Lodgements | Total Floor Area (m2) | A | A+ | B | C | D | E | F | G | Not Recorded
2008 |  | 2008/2 | 1 | 4785 | 0 | 0 | 0 | 0 | 0 | 1 | 0 | 0 | 0
|  | 2008/3 | 4 | 40487 | 0 | 0 | 0 | 4 | 0 | 0 | 0 | 0 | 0
|  | 2008/4 | 61 | 102822 | 3 | 0 | 12 | 8 | 21 | 9 | 4 | 4 | 0
2008 |  | Year Total | 66 | 148094 | 3 | 0 | 12 | 12 | 21 | 10 | 4 | 4 | 0
2009 |  | 2009/1 | 96 | 48360 | 3 | 0 | 6 | 25 | 26 | 19 | 8 | 9 | 0
|  | 2009/2 | 88 | 29025 | 0 | 0 | 9 | 30 | 27 | 12 | 2 | 8 | 0
|  | 2009/3 | 96 | 67576 | 1 | 0 | 6 | 10 | 28 | 18 | 11 | 22 | 0
|  | 2009/4 | 48 | 22717 | 3 | 0 | 2 | 11 | 11 | 9 | 6 | 6 | 0
2009 |  | Year Total | 328 | 167678 | 7 | 0 | 23 | 76 | 92 | 58 | 27 | 45 | 0
2010 |  | 2010/1 | 58 | 31453 | 0 | 0 | 2 | 18 | 20 | 5 | 6 | 7 | 0
|  | 2010/2 | 79 | 128118 | 0 | 0 | 7 | 12 | 22 | 17 | 10 | 11 | 0
|  | 2010/3 | 47 | 63610 | 1 | 0 | 2 | 14 | 14 | 8 | 4 | 4 | 0
|  | 2010/4 | 42 | 16459 | 0 | 0 | 2 | 9 | 18 | 5 | 4 | 4 | 0
2010 |  | Year Total | 226 | 239640 | 1 | 0 | 13 | 53 | 74 | 35 | 24 | 26 | 0
2011 |  | 2011/1 | 59 | 39927 | 1 | 0 | 3 | 22 | 18 | 8 | 3 | 4 | 0
|  | 2011/2 | 53 | 49075 | 0 | 0 | 3 | 10 | 17 | 9 | 7 | 7 | 0
|  | 2011/3 | 61 | 44350 | 1 | 0 | 7 | 13 | 20 | 9 | 6 | 5 | 0
|  | 2011/4 | 56 | 36449 | 0 | 0 | 5 | 17 | 23 | 6 | 2 | 3 | 0
2011 |  | Year Total | 229 | 169801 | 2 | 0 | 18 | 62 | 78 | 32 | 18 | 19 | 0
2012 |  | 2012/1 | 63 | 63036 | 0 | 0 | 5 | 16 | 24 | 8 | 4 | 6 | 0
|  | 2012/2 | 113 | 125211 | 1 | 0 | 9 | 24 | 34 | 15 | 12 | 18 | 0
|  | 2012/3 | 98 | 96479 | 0 | 0 | 7 | 32 | 28 | 20 | 3 | 8 | 0
|  | 2012/4 | 102 | 118460 | 1 | 0 | 4 | 32 | 25 | 23 | 7 | 10 | 0
2012 |  | Year Total | 376 | 403186 | 2 | 0 | 25 | 104 | 111 | 66 | 26 | 42 | 0
2013 |  | 2013/1 | 87 | 154273 | 1 | 0 | 3 | 19 | 24 | 26 | 9 | 5 | 0
|  | 2013/2 | 83 | 70940 | 2 | 0 | 3 | 20 | 23 | 17 | 9 | 9 | 0
|  | 2013/3 | 52 | 45999 | 1 | 0 | 2 | 9 | 23 | 9 | 5 | 3 | 0
|  | 2013/4 | 61 | 71337 | 1 | 0 | 6 | 22 | 12 | 9 | 5 | 6 | 0
2013 |  | Year Total | 283 | 342549 | 5 | 0 | 14 | 70 | 82 | 61 | 28 | 23 | 0
2014 |  | 2014/1 | 53 | 65768 | 0 | 0 | 7 | 11 | 15 | 11 | 5 | 4 | 0
|  | 2014/2 | 90 | 88049 | 0 | 0 | 4 | 31 | 34 | 14 | 6 | 1 | 0
|  | 2014/3 | 64 | 24138 | 0 | 0 | 2 | 13 | 23 | 16 | 4 | 6 | 0
|  | 2014/4 | 45 | 38041 | 0 | 0 | 2 | 11 | 12 | 11 | 4 | 5 | 0
2014 |  | Year Total | 252 | 215996 | 0 | 0 | 15 | 66 | 84 | 52 | 19 | 16 | 0
2015 |  | 2015/1 | 38 | 43451 | 1 | 0 | 2 | 7 | 8 | 6 | 7 | 7 | 0
|  | 2015/2 | 56 | 46648 | 0 | 0 | 9 | 11 | 22 | 4 | 5 | 5 | 0
|  | 2015/3 | 61 | 104343 | 0 | 0 | 4 | 11 | 21 | 19 | 3 | 3 | 0
|  | 2015/4 | 44 | 33682 | 0 | 0 | 2 | 9 | 17 | 8 | 5 | 3 | 0
2015 |  | Year Total | 199 | 228124 | 1 | 0 | 17 | 38 | 68 | 37 | 20 | 18 | 0
2016 |  | 2016/1 | 38 | 73481 | 0 | 0 | 1 | 9 | 11 | 3 | 5 | 9 | 0
|  | 2016/2 | 82 | 35510 | 0 | 0 | 2 | 21 | 34 | 12 | 9 | 4 | 0
|  | 2016/3 | 80 | 53240 | 2 | 0 | 10 | 25 | 32 | 9 | 0 | 2 | 0
|  | 2016/4 | 90 | 123943 | 2 | 0 | 4 | 22 | 19 | 23 | 7 | 13 | 0
2016 |  | Year Total | 290 | 286174 | 4 | 0 | 17 | 77 | 96 | 47 | 21 | 28 | 0
|  |  | Number of Lodgements | Total Floor Area (m2) | A | A+ | B | C | D | E | F | G | Not Recorded
Total |  |  | 2249 | 2201242 | 25 | 0 | 154 | 558 | 706 | 398 | 187 | 221 | 0
Oxford
Number of Lodgements by Energy Performance Asset Rating
|  |  | Number of Lodgements | Total Floor Area (m2) | A | A+ | B | C | D | E | F | G | Not Recorded
2008 |  | 2008/2 | 1 | 1242 | 0 | 0 | 0 | 1 | 0 | 0 | 0 | 0 | 0
|  | 2008/3 | 16 | 20897 | 0 | 0 | 1 | 4 | 10 | 1 | 0 | 0 | 0
|  | 2008/4 | 74 | 44398 | 0 | 0 | 3 | 26 | 30 | 7 | 4 | 4 | 0
2008 |  | Year Total | 91 | 66537 | 0 | 0 | 4 | 31 | 40 | 8 | 4 | 4 | 0
2009 |  | 2009/1 | 106 | 105670 | 2 | 0 | 8 | 21 | 34 | 21 | 8 | 12 | 0
|  | 2009/2 | 68 | 37460 | 0 | 0 | 5 | 12 | 23 | 13 | 5 | 10 | 0
|  | 2009/3 | 52 | 52707 | 0 | 0 | 1 | 15 | 17 | 10 | 3 | 6 | 0
|  | 2009/4 | 76 | 47225 | 0 | 0 | 4 | 20 | 23 | 7 | 8 | 14 | 0
2009 |  | Year Total | 302 | 243062 | 2 | 0 | 18 | 68 | 97 | 51 | 24 | 42 | 0
2010 |  | 2010/1 | 66 | 55408 | 0 | 0 | 1 | 16 | 15 | 11 | 6 | 17 | 0
|  | 2010/2 | 43 | 21768 | 0 | 0 | 5 | 8 | 10 | 9 | 5 | 6 | 0
|  | 2010/3 | 49 | 41734 | 0 | 0 | 5 | 11 | 11 | 7 | 7 | 8 | 0
|  | 2010/4 | 49 | 22739 | 2 | 0 | 3 | 14 | 19 | 6 | 0 | 5 | 0
2010 |  | Year Total | 207 | 141649 | 2 | 0 | 14 | 49 | 55 | 33 | 18 | 36 | 0
2011 |  | 2011/1 | 35 | 27550 | 0 | 0 | 2 | 14 | 9 | 4 | 2 | 4 | 0
|  | 2011/2 | 53 | 29171 | 0 | 0 | 1 | 22 | 12 | 9 | 3 | 6 | 0
|  | 2011/3 | 62 | 51343 | 1 | 0 | 10 | 17 | 22 | 8 | 2 | 2 | 0
|  | 2011/4 | 40 | 22497 | 0 | 0 | 4 | 14 | 7 | 4 | 5 | 6 | 0
2011 |  | Year Total | 190 | 130561 | 1 | 0 | 17 | 67 | 50 | 25 | 12 | 18 | 0
2012 |  | 2012/1 | 62 | 30674 | 0 | 0 | 3 | 19 | 17 | 11 | 6 | 6 | 0
|  | 2012/2 | 71 | 42991 | 0 | 0 | 2 | 30 | 15 | 9 | 9 | 6 | 0
|  | 2012/3 | 52 | 47487 | 0 | 0 | 3 | 15 | 16 | 10 | 2 | 6 | 0
|  | 2012/4 | 81 | 72175 | 0 | 0 | 9 | 22 | 26 | 15 | 6 | 3 | 0
2012 |  | Year Total | 266 | 193327 | 0 | 0 | 17 | 86 | 74 | 45 | 23 | 21 | 0
2013 |  | 2013/1 | 65 | 50200 | 1 | 0 | 1 | 22 | 26 | 9 | 1 | 5 | 0
|  | 2013/2 | 43 | 31179 | 0 | 0 | 6 | 12 | 11 | 5 | 4 | 5 | 0
|  | 2013/3 | 51 | 85354 | 1 | 2 | 6 | 13 | 10 | 11 | 4 | 4 | 0
|  | 2013/4 | 57 | 132370 | 2 | 0 | 5 | 15 | 17 | 14 | 4 | 0 | 0
2013 |  | Year Total | 216 | 299103 | 4 | 2 | 18 | 62 | 64 | 39 | 13 | 14 | 0
2014 |  | 2014/1 | 36 | 32327 | 0 | 0 | 7 | 3 | 12 | 8 | 1 | 5 | 0
|  | 2014/2 | 67 | 46912 | 8 | 0 | 7 | 14 | 15 | 12 | 5 | 6 | 0
|  | 2014/3 | 37 | 27551 | 1 | 0 | 4 | 3 | 18 | 4 | 3 | 4 | 0
|  | 2014/4 | 25 | 17059 | 1 | 0 | 2 | 7 | 10 | 2 | 0 | 3 | 0
2014 |  | Year Total | 165 | 123849 | 10 | 0 | 20 | 27 | 55 | 26 | 9 | 18 | 0
2015 |  | 2015/1 | 55 | 34743 | 1 | 1 | 1 | 19 | 13 | 13 | 4 | 3 | 0
|  | 2015/2 | 41 | 40563 | 0 | 0 | 1 | 5 | 17 | 7 | 6 | 5 | 0
|  | 2015/3 | 64 | 70269 | 2 | 0 | 5 | 11 | 18 | 13 | 1 | 14 | 0
|  | 2015/4 | 85 | 118690 | 2 | 0 | 12 | 29 | 24 | 10 | 4 | 4 | 0
2015 |  | Year Total | 245 | 264265 | 5 | 1 | 19 | 64 | 72 | 43 | 15 | 26 | 0
2016 |  | 2016/1 | 49 | 34463 | 3 | 0 | 9 | 10 | 14 | 5 | 4 | 4 | 0
|  | 2016/2 | 22 | 7604 | 2 | 0 | 4 | 3 | 6 | 3 | 1 | 3 | 0
|  | 2016/3 | 37 | 25229 | 2 | 0 | 6 | 6 | 17 | 3 | 1 | 2 | 0
|  | 2016/4 | 52 | 130188 | 1 | 0 | 6 | 12 | 22 | 8 | 2 | 1 | 0
2016 |  | Year Total | 160 | 197484 | 8 | 0 | 25 | 31 | 59 | 19 | 8 | 10 | 0
|  |  | Number of Lodgements | Total Floor Area (m2) | A | A+ | B | C | D | E | F | G | Not Recorded
Total |  |  | 1842 | 1659837 | 32 | 3 | 152 | 485 | 566 | 289 | 126 | 189 | 0
Pembrokeshire
Number of Lodgements by Energy Performance Asset Rating
|  |  | Number of Lodgements | Total Floor Area (m2) | A | A+ | B | C | D | E | F | G | Not Recorded
2008 |  | 2008/3 | 2 | 1625 | 0 | 0 | 1 | 0 | 1 | 0 | 0 | 0 | 0
|  | 2008/4 | 23 | 10748 | 0 | 0 | 3 | 8 | 7 | 5 | 0 | 0 | 0
2008 |  | Year Total | 25 | 12373 | 0 | 0 | 4 | 8 | 8 | 5 | 0 | 0 | 0
2009 |  | 2009/1 | 63 | 32938 | 1 | 0 | 7 | 21 | 16 | 12 | 4 | 2 | 0
|  | 2009/2 | 61 | 17349 | 0 | 0 | 5 | 16 | 19 | 14 | 6 | 1 | 0
|  | 2009/3 | 44 | 12919 | 1 | 0 | 2 | 11 | 11 | 8 | 5 | 6 | 0
|  | 2009/4 | 28 | 6364 | 0 | 0 | 2 | 9 | 7 | 6 | 2 | 2 | 0
2009 |  | Year Total | 196 | 69570 | 2 | 0 | 16 | 57 | 53 | 40 | 17 | 11 | 0
2010 |  | 2010/1 | 46 | 15438 | 1 | 0 | 3 | 5 | 20 | 5 | 4 | 8 | 0
|  | 2010/2 | 34 | 16076 | 0 | 0 | 2 | 11 | 12 | 5 | 3 | 1 | 0
|  | 2010/3 | 44 | 17741 | 0 | 0 | 3 | 17 | 7 | 9 | 5 | 3 | 0
|  | 2010/4 | 33 | 20207 | 0 | 0 | 3 | 12 | 9 | 8 | 0 | 1 | 0
2010 |  | Year Total | 157 | 69462 | 1 | 0 | 11 | 45 | 48 | 27 | 12 | 13 | 0
2011 |  | 2011/1 | 20 | 11387 | 0 | 0 | 3 | 9 | 5 | 2 | 0 | 1 | 0
|  | 2011/2 | 41 | 14995 | 0 | 0 | 6 | 13 | 11 | 6 | 1 | 4 | 0
|  | 2011/3 | 34 | 15531 | 0 | 0 | 1 | 10 | 10 | 7 | 2 | 4 | 0
|  | 2011/4 | 29 | 15365 | 0 | 0 | 4 | 6 | 8 | 3 | 2 | 6 | 0
2011 |  | Year Total | 124 | 57278 | 0 | 0 | 14 | 38 | 34 | 18 | 5 | 15 | 0
2012 |  | 2012/1 | 35 | 12869 | 0 | 0 | 6 | 9 | 9 | 4 | 4 | 3 | 0
|  | 2012/2 | 83 | 19538 | 1 | 0 | 2 | 32 | 25 | 7 | 9 | 7 | 0
|  | 2012/3 | 59 | 158932 | 1 | 1 | 6 | 15 | 23 | 4 | 5 | 4 | 0
|  | 2012/4 | 60 | 20299 | 0 | 0 | 5 | 10 | 17 | 11 | 9 | 7 | 1
2012 |  | Year Total | 237 | 211638 | 2 | 1 | 19 | 66 | 74 | 26 | 27 | 21 | 1
2013 |  | 2013/1 | 70 | 20392 | 1 | 0 | 9 | 24 | 22 | 6 | 2 | 6 | 0
|  | 2013/2 | 53 | 22259 | 0 | 0 | 5 | 21 | 11 | 5 | 5 | 6 | 0
|  | 2013/3 | 25 | 22674 | 0 | 0 | 4 | 9 | 6 | 4 | 2 | 0 | 0
|  | 2013/4 | 37 | 9625 | 1 | 0 | 3 | 8 | 15 | 4 | 3 | 3 | 0
2013 |  | Year Total | 185 | 74950 | 2 | 0 | 21 | 62 | 54 | 19 | 12 | 15 | 0
2014 |  | 2014/1 | 41 | 12281 | 2 | 0 | 3 | 11 | 12 | 6 | 4 | 2 | 1
|  | 2014/2 | 39 | 20835 | 2 | 0 | 5 | 14 | 8 | 3 | 2 | 5 | 0
|  | 2014/3 | 28 | 16513 | 1 | 0 | 6 | 8 | 9 | 2 | 1 | 1 | 0
|  | 2014/4 | 40 | 14864 | 0 | 1 | 1 | 13 | 15 | 3 | 2 | 5 | 0
2014 |  | Year Total | 148 | 64493 | 5 | 1 | 15 | 46 | 44 | 14 | 9 | 13 | 1
2015 |  | 2015/1 | 48 | 11946 | 0 | 0 | 2 | 19 | 18 | 5 | 2 | 2 | 0
|  | 2015/2 | 44 | 14672 | 2 | 0 | 2 | 12 | 9 | 7 | 6 | 6 | 0
|  | 2015/3 | 46 | 12496 | 1 | 2 | 8 | 10 | 10 | 8 | 4 | 3 | 0
|  | 2015/4 | 53 | 20920 | 3 | 0 | 10 | 13 | 11 | 5 | 5 | 6 | 0
2015 |  | Year Total | 191 | 60034 | 6 | 2 | 22 | 54 | 48 | 25 | 17 | 17 | 0
2016 |  | 2016/1 | 26 | 7679 | 1 | 1 | 2 | 7 | 10 | 1 | 2 | 2 | 0
|  | 2016/2 | 39 | 17809 | 3 | 0 | 7 | 9 | 9 | 8 | 1 | 2 | 0
|  | 2016/3 | 30 | 12534 | 1 | 0 | 4 | 7 | 6 | 7 | 0 | 5 | 0
|  | 2016/4 | 40 | 14550 | 2 | 0 | 1 | 8 | 9 | 16 | 2 | 2 | 0
2016 |  | Year Total | 135 | 52572 | 7 | 1 | 14 | 31 | 34 | 32 | 5 | 11 | 0
|  |  | Number of Lodgements | Total Floor Area (m2) | A | A+ | B | C | D | E | F | G | Not Recorded
Total |  |  | 1398 | 672370 | 25 | 5 | 136 | 407 | 397 | 206 | 104 | 116 | 2
Pendle
Number of Lodgements by Energy Performance Asset Rating
|  |  | Number of Lodgements | Total Floor Area (m2) | A | A+ | B | C | D | E | F | G | Not Recorded
2008 |  | 2008/3 | 1 | 34799 | 0 | 0 | 0 | 0 | 0 | 1 | 0 | 0 | 0
|  | 2008/4 | 19 | 10662 | 0 | 0 | 1 | 5 | 6 | 7 | 0 | 0 | 0
2008 |  | Year Total | 20 | 45461 | 0 | 0 | 1 | 5 | 6 | 8 | 0 | 0 | 0
2009 |  | 2009/1 | 34 | 34456 | 0 | 0 | 2 | 15 | 9 | 7 | 1 | 0 | 0
|  | 2009/2 | 20 | 14930 | 0 | 0 | 2 | 6 | 6 | 1 | 2 | 3 | 0
|  | 2009/3 | 16 | 4552 | 0 | 0 | 0 | 2 | 7 | 5 | 2 | 0 | 0
|  | 2009/4 | 17 | 27949 | 0 | 0 | 0 | 4 | 3 | 7 | 2 | 1 | 0
2009 |  | Year Total | 87 | 81887 | 0 | 0 | 4 | 27 | 25 | 20 | 7 | 4 | 0
2010 |  | 2010/1 | 38 | 21735 | 1 | 0 | 6 | 14 | 5 | 5 | 4 | 3 | 0
|  | 2010/2 | 32 | 43152 | 0 | 0 | 1 | 10 | 9 | 3 | 5 | 4 | 0
|  | 2010/3 | 21 | 15827 | 0 | 0 | 3 | 5 | 6 | 4 | 2 | 1 | 0
|  | 2010/4 | 17 | 17804 | 0 | 0 | 1 | 7 | 3 | 4 | 1 | 1 | 0
2010 |  | Year Total | 108 | 98518 | 1 | 0 | 11 | 36 | 23 | 16 | 12 | 9 | 0
2011 |  | 2011/1 | 25 | 31151 | 0 | 0 | 1 | 11 | 9 | 1 | 1 | 2 | 0
|  | 2011/2 | 39 | 22045 | 0 | 0 | 0 | 11 | 13 | 5 | 6 | 4 | 0
|  | 2011/3 | 28 | 19850 | 0 | 0 | 2 | 7 | 7 | 9 | 0 | 3 | 0
|  | 2011/4 | 46 | 19081 | 0 | 0 | 3 | 17 | 12 | 5 | 3 | 6 | 0
2011 |  | Year Total | 138 | 92127 | 0 | 0 | 6 | 46 | 41 | 20 | 10 | 15 | 0
2012 |  | 2012/1 | 27 | 20471 | 0 | 0 | 1 | 6 | 12 | 4 | 2 | 2 | 0
|  | 2012/2 | 49 | 24669 | 0 | 0 | 2 | 10 | 18 | 4 | 9 | 6 | 0
|  | 2012/3 | 34 | 13264 | 1 | 0 | 4 | 7 | 14 | 3 | 3 | 2 | 0
|  | 2012/4 | 34 | 9876 | 0 | 0 | 3 | 10 | 13 | 4 | 0 | 4 | 0
2012 |  | Year Total | 144 | 68280 | 1 | 0 | 10 | 33 | 57 | 15 | 14 | 14 | 0
2013 |  | 2013/1 | 37 | 21353 | 1 | 0 | 4 | 7 | 9 | 9 | 5 | 2 | 0
|  | 2013/2 | 18 | 6153 | 0 | 0 | 0 | 2 | 5 | 6 | 2 | 3 | 0
|  | 2013/3 | 25 | 11038 | 0 | 0 | 2 | 2 | 10 | 10 | 1 | 0 | 0
|  | 2013/4 | 20 | 13987 | 0 | 0 | 1 | 6 | 5 | 3 | 3 | 2 | 0
2013 |  | Year Total | 100 | 52531 | 1 | 0 | 7 | 17 | 29 | 28 | 11 | 7 | 0
2014 |  | 2014/1 | 23 | 31465 | 0 | 0 | 1 | 9 | 5 | 4 | 3 | 1 | 0
|  | 2014/2 | 31 | 19595 | 0 | 0 | 2 | 5 | 9 | 5 | 4 | 6 | 0
|  | 2014/3 | 17 | 20820 | 0 | 0 | 4 | 4 | 1 | 3 | 2 | 3 | 0
|  | 2014/4 | 52 | 24762 | 0 | 0 | 2 | 7 | 21 | 14 | 5 | 3 | 0
2014 |  | Year Total | 123 | 96642 | 0 | 0 | 9 | 25 | 36 | 26 | 14 | 13 | 0
2015 |  | 2015/1 | 40 | 47899 | 0 | 0 | 5 | 5 | 11 | 11 | 2 | 6 | 0
|  | 2015/2 | 19 | 14680 | 0 | 0 | 1 | 6 | 7 | 4 | 0 | 1 | 0
|  | 2015/3 | 17 | 15964 | 0 | 0 | 0 | 4 | 4 | 6 | 2 | 1 | 0
|  | 2015/4 | 23 | 11211 | 0 | 0 | 2 | 5 | 9 | 2 | 3 | 2 | 0
2015 |  | Year Total | 99 | 89754 | 0 | 0 | 8 | 20 | 31 | 23 | 7 | 10 | 0
2016 |  | 2016/1 | 17 | 3987 | 0 | 0 | 0 | 2 | 5 | 4 | 5 | 1 | 0
|  | 2016/2 | 13 | 6568 | 0 | 0 | 0 | 2 | 4 | 3 | 3 | 1 | 0
|  | 2016/3 | 24 | 15455 | 2 | 0 | 2 | 6 | 6 | 5 | 1 | 2 | 0
|  | 2016/4 | 17 | 12067 | 0 | 0 | 1 | 6 | 7 | 2 | 0 | 1 | 0
2016 |  | Year Total | 71 | 38077 | 2 | 0 | 3 | 16 | 22 | 14 | 9 | 5 | 0
|  |  | Number of Lodgements | Total Floor Area (m2) | A | A+ | B | C | D | E | F | G | Not Recorded
Total |  |  | 890 | 663277 | 5 | 0 | 59 | 225 | 270 | 170 | 84 | 77 | 0
Peterborough
Number of Lodgements by Energy Performance Asset Rating
|  |  | Number of Lodgements | Total Floor Area (m2) | A | A+ | B | C | D | E | F | G | Not Recorded
2008 |  | 2008/2 | 2 | 16777 | 0 | 0 | 0 | 1 | 1 | 0 | 0 | 0 | 0
|  | 2008/3 | 9 | 46484 | 0 | 0 | 4 | 2 | 2 | 1 | 0 | 0 | 0
|  | 2008/4 | 188 | 149954 | 1 | 0 | 19 | 27 | 49 | 44 | 16 | 32 | 0
2008 |  | Year Total | 199 | 213215 | 1 | 0 | 23 | 30 | 52 | 45 | 16 | 32 | 0
2009 |  | 2009/1 | 208 | 234547 | 1 | 0 | 10 | 64 | 66 | 31 | 15 | 21 | 0
|  | 2009/2 | 285 | 301256 | 19 | 0 | 5 | 51 | 91 | 53 | 20 | 46 | 0
|  | 2009/3 | 96 | 72866 | 0 | 0 | 5 | 23 | 41 | 16 | 6 | 5 | 0
|  | 2009/4 | 81 | 75387 | 0 | 0 | 6 | 20 | 21 | 21 | 8 | 5 | 0
2009 |  | Year Total | 670 | 684056 | 20 | 0 | 26 | 158 | 219 | 121 | 49 | 77 | 0
2010 |  | 2010/1 | 56 | 53261 | 0 | 0 | 0 | 13 | 18 | 8 | 6 | 11 | 0
|  | 2010/2 | 74 | 152229 | 0 | 0 | 3 | 25 | 20 | 11 | 11 | 4 | 0
|  | 2010/3 | 94 | 43952 | 0 | 0 | 12 | 35 | 24 | 10 | 9 | 4 | 0
|  | 2010/4 | 46 | 39125 | 0 | 0 | 4 | 18 | 14 | 4 | 2 | 4 | 0
2010 |  | Year Total | 270 | 288567 | 0 | 0 | 19 | 91 | 76 | 33 | 28 | 23 | 0
2011 |  | 2011/1 | 111 | 89177 | 1 | 0 | 7 | 31 | 29 | 15 | 12 | 16 | 0
|  | 2011/2 | 72 | 48295 | 0 | 0 | 2 | 22 | 19 | 15 | 7 | 7 | 0
|  | 2011/3 | 106 | 161800 | 1 | 0 | 9 | 34 | 26 | 19 | 10 | 7 | 0
|  | 2011/4 | 89 | 67678 | 0 | 0 | 10 | 24 | 30 | 20 | 0 | 5 | 0
2011 |  | Year Total | 378 | 366950 | 2 | 0 | 28 | 111 | 104 | 69 | 29 | 35 | 0
2012 |  | 2012/1 | 48 | 25716 | 1 | 0 | 2 | 9 | 13 | 12 | 5 | 6 | 0
|  | 2012/2 | 154 | 125985 | 2 | 0 | 9 | 45 | 54 | 18 | 12 | 14 | 0
|  | 2012/3 | 110 | 175699 | 5 | 0 | 6 | 44 | 29 | 12 | 4 | 10 | 0
|  | 2012/4 | 77 | 69324 | 2 | 0 | 11 | 26 | 24 | 8 | 4 | 2 | 0
2012 |  | Year Total | 389 | 396724 | 10 | 0 | 28 | 124 | 120 | 50 | 25 | 32 | 0
2013 |  | 2013/1 | 97 | 69825 | 0 | 0 | 11 | 29 | 22 | 9 | 3 | 23 | 0
|  | 2013/2 | 46 | 33801 | 1 | 0 | 5 | 8 | 17 | 10 | 1 | 4 | 0
|  | 2013/3 | 71 | 53493 | 0 | 0 | 4 | 27 | 28 | 6 | 5 | 1 | 0
|  | 2013/4 | 75 | 69457 | 1 | 0 | 7 | 29 | 18 | 10 | 5 | 5 | 0
2013 |  | Year Total | 289 | 226576 | 2 | 0 | 27 | 93 | 85 | 35 | 14 | 33 | 0
2014 |  | 2014/1 | 87 | 85902 | 0 | 0 | 9 | 25 | 27 | 14 | 3 | 9 | 0
|  | 2014/2 | 52 | 62689 | 0 | 0 | 9 | 11 | 21 | 4 | 3 | 4 | 0
|  | 2014/3 | 52 | 36680 | 0 | 0 | 6 | 14 | 15 | 6 | 4 | 7 | 0
|  | 2014/4 | 79 | 48156 | 0 | 0 | 4 | 11 | 37 | 15 | 6 | 6 | 0
2014 |  | Year Total | 270 | 233427 | 0 | 0 | 28 | 61 | 100 | 39 | 16 | 26 | 0
2015 |  | 2015/1 | 57 | 78831 | 0 | 0 | 4 | 10 | 17 | 13 | 9 | 4 | 0
|  | 2015/2 | 59 | 35187 | 1 | 0 | 5 | 11 | 22 | 8 | 3 | 9 | 0
|  | 2015/3 | 60 | 41586 | 1 | 0 | 5 | 14 | 25 | 7 | 4 | 4 | 0
|  | 2015/4 | 43 | 14590 | 1 | 0 | 0 | 11 | 15 | 5 | 5 | 6 | 0
2015 |  | Year Total | 219 | 170194 | 3 | 0 | 14 | 46 | 79 | 33 | 21 | 23 | 0
2016 |  | 2016/1 | 81 | 74113 | 2 | 0 | 8 | 24 | 18 | 21 | 4 | 4 | 0
|  | 2016/2 | 52 | 97259 | 1 | 0 | 5 | 14 | 18 | 9 | 3 | 2 | 0
|  | 2016/3 | 139 | 179756 | 7 | 0 | 5 | 25 | 49 | 46 | 4 | 3 | 0
|  | 2016/4 | 69 | 24475 | 11 | 0 | 6 | 10 | 27 | 5 | 3 | 7 | 0
2016 |  | Year Total | 341 | 375603 | 21 | 0 | 24 | 73 | 112 | 81 | 14 | 16 | 0
|  |  | Number of Lodgements | Total Floor Area (m2) | A | A+ | B | C | D | E | F | G | Not Recorded
Total |  |  | 3025 | 2955312 | 59 | 0 | 217 | 787 | 947 | 506 | 212 | 297 | 0
Plymouth
Number of Lodgements by Energy Performance Asset Rating
|  |  | Number of Lodgements | Total Floor Area (m2) | A | A+ | B | C | D | E | F | G | Not Recorded
2008 |  | 2008/2 | 1 | 3896 | 0 | 0 | 0 | 1 | 0 | 0 | 0 | 0 | 0
|  | 2008/3 | 2 | 3950 | 0 | 0 | 0 | 1 | 1 | 0 | 0 | 0 | 0
|  | 2008/4 | 124 | 77719 | 0 | 0 | 15 | 35 | 43 | 15 | 10 | 6 | 0
2008 |  | Year Total | 127 | 85565 | 0 | 0 | 15 | 37 | 44 | 15 | 10 | 6 | 0
2009 |  | 2009/1 | 100 | 61931 | 0 | 0 | 10 | 27 | 36 | 15 | 8 | 4 | 0
|  | 2009/2 | 227 | 125924 | 0 | 0 | 20 | 69 | 77 | 40 | 12 | 9 | 0
|  | 2009/3 | 95 | 45634 | 0 | 0 | 4 | 27 | 31 | 17 | 10 | 6 | 0
|  | 2009/4 | 103 | 50945 | 0 | 0 | 8 | 25 | 33 | 15 | 11 | 11 | 0
2009 |  | Year Total | 525 | 284434 | 0 | 0 | 42 | 148 | 177 | 87 | 41 | 30 | 0
2010 |  | 2010/1 | 71 | 40529 | 0 | 0 | 5 | 16 | 24 | 12 | 5 | 9 | 0
|  | 2010/2 | 82 | 104140 | 0 | 0 | 7 | 28 | 24 | 10 | 7 | 6 | 0
|  | 2010/3 | 118 | 40394 | 0 | 0 | 14 | 51 | 32 | 7 | 6 | 8 | 0
|  | 2010/4 | 77 | 118569 | 0 | 0 | 5 | 30 | 18 | 18 | 3 | 3 | 0
2010 |  | Year Total | 348 | 303632 | 0 | 0 | 31 | 125 | 98 | 47 | 21 | 26 | 0
2011 |  | 2011/1 | 63 | 29718 | 0 | 0 | 3 | 17 | 15 | 11 | 10 | 7 | 0
|  | 2011/2 | 93 | 50553 | 0 | 0 | 10 | 30 | 20 | 20 | 7 | 6 | 0
|  | 2011/3 | 107 | 45989 | 0 | 0 | 5 | 25 | 39 | 19 | 11 | 8 | 0
|  | 2011/4 | 99 | 79306 | 3 | 0 | 9 | 28 | 32 | 16 | 5 | 6 | 0
2011 |  | Year Total | 362 | 205566 | 3 | 0 | 27 | 100 | 106 | 66 | 33 | 27 | 0
2012 |  | 2012/1 | 74 | 41850 | 1 | 0 | 6 | 19 | 22 | 10 | 6 | 10 | 0
|  | 2012/2 | 150 | 73876 | 0 | 0 | 7 | 53 | 44 | 26 | 12 | 8 | 0
|  | 2012/3 | 148 | 59293 | 2 | 0 | 4 | 48 | 47 | 23 | 10 | 14 | 0
|  | 2012/4 | 142 | 69876 | 1 | 0 | 12 | 35 | 42 | 30 | 11 | 11 | 0
2012 |  | Year Total | 514 | 244895 | 4 | 0 | 29 | 155 | 155 | 89 | 39 | 43 | 0
2013 |  | 2013/1 | 109 | 69545 | 0 | 0 | 9 | 24 | 34 | 22 | 7 | 13 | 0
|  | 2013/2 | 132 | 84143 | 0 | 0 | 8 | 35 | 29 | 18 | 10 | 32 | 0
|  | 2013/3 | 110 | 79366 | 3 | 0 | 18 | 28 | 28 | 18 | 5 | 10 | 0
|  | 2013/4 | 103 | 52103 | 1 | 0 | 6 | 40 | 32 | 10 | 9 | 5 | 0
2013 |  | Year Total | 454 | 285157 | 4 | 0 | 41 | 127 | 123 | 68 | 31 | 60 | 0
2014 |  | 2014/1 | 110 | 111901 | 1 | 1 | 15 | 40 | 38 | 5 | 7 | 3 | 0
|  | 2014/2 | 99 | 130589 | 0 | 0 | 6 | 29 | 39 | 11 | 5 | 9 | 0
|  | 2014/3 | 69 | 33513 | 1 | 0 | 2 | 20 | 22 | 17 | 3 | 4 | 0
|  | 2014/4 | 40 | 27185 | 0 | 0 | 3 | 13 | 10 | 6 | 5 | 3 | 0
2014 |  | Year Total | 318 | 303188 | 2 | 1 | 26 | 102 | 109 | 39 | 20 | 19 | 0
2015 |  | 2015/1 | 66 | 33937 | 15 | 0 | 2 | 6 | 19 | 13 | 7 | 4 | 0
|  | 2015/2 | 80 | 52427 | 0 | 0 | 5 | 23 | 33 | 11 | 7 | 1 | 0
|  | 2015/3 | 63 | 91158 | 4 | 0 | 4 | 15 | 17 | 10 | 6 | 7 | 0
|  | 2015/4 | 71 | 24729 | 2 | 0 | 2 | 13 | 30 | 18 | 3 | 2 | 1
2015 |  | Year Total | 280 | 202251 | 21 | 0 | 13 | 57 | 99 | 52 | 23 | 14 | 1
2016 |  | 2016/1 | 71 | 63475 | 0 | 0 | 5 | 25 | 24 | 6 | 6 | 5 | 0
|  | 2016/2 | 69 | 26005 | 0 | 1 | 4 | 14 | 30 | 13 | 1 | 6 | 0
|  | 2016/3 | 52 | 32431 | 1 | 0 | 2 | 17 | 14 | 12 | 2 | 4 | 0
|  | 2016/4 | 45 | 40783 | 2 | 0 | 7 | 15 | 14 | 5 | 1 | 1 | 0
2016 |  | Year Total | 237 | 162694 | 3 | 1 | 18 | 71 | 82 | 36 | 10 | 16 | 0
|  |  | Number of Lodgements | Total Floor Area (m2) | A | A+ | B | C | D | E | F | G | Not Recorded
Total |  |  | 3165 | 2077382 | 37 | 2 | 242 | 922 | 993 | 499 | 228 | 241 | 1
Poole
Number of Lodgements by Energy Performance Asset Rating
|  |  | Number of Lodgements | Total Floor Area (m2) | A | A+ | B | C | D | E | F | G | Not Recorded
2008 |  | 2008/3 | 5 | 19125 | 0 | 0 | 2 | 1 | 1 | 0 | 1 | 0 | 0
|  | 2008/4 | 66 | 32971 | 0 | 0 | 19 | 24 | 14 | 5 | 2 | 2 | 0
2008 |  | Year Total | 71 | 52096 | 0 | 0 | 21 | 25 | 15 | 5 | 3 | 2 | 0
2009 |  | 2009/1 | 72 | 30434 | 0 | 0 | 3 | 24 | 22 | 11 | 6 | 6 | 0
|  | 2009/2 | 63 | 23513 | 0 | 0 | 6 | 17 | 26 | 9 | 3 | 2 | 0
|  | 2009/3 | 104 | 52810 | 0 | 0 | 6 | 50 | 22 | 17 | 3 | 6 | 0
|  | 2009/4 | 98 | 77580 | 0 | 0 | 8 | 22 | 31 | 20 | 12 | 5 | 0
2009 |  | Year Total | 337 | 184337 | 0 | 0 | 23 | 113 | 101 | 57 | 24 | 19 | 0
2010 |  | 2010/1 | 57 | 44318 | 0 | 0 | 1 | 8 | 26 | 9 | 7 | 6 | 0
|  | 2010/2 | 62 | 82045 | 0 | 0 | 6 | 16 | 17 | 14 | 4 | 5 | 0
|  | 2010/3 | 45 | 14779 | 0 | 0 | 4 | 11 | 21 | 7 | 2 | 0 | 0
|  | 2010/4 | 61 | 78135 | 0 | 0 | 4 | 17 | 16 | 16 | 6 | 2 | 0
2010 |  | Year Total | 225 | 219277 | 0 | 0 | 15 | 52 | 80 | 46 | 19 | 13 | 0
2011 |  | 2011/1 | 60 | 20997 | 0 | 0 | 5 | 18 | 11 | 16 | 5 | 5 | 0
|  | 2011/2 | 45 | 48566 | 0 | 0 | 1 | 17 | 18 | 6 | 2 | 1 | 0
|  | 2011/3 | 54 | 21016 | 0 | 0 | 6 | 22 | 19 | 2 | 2 | 3 | 0
|  | 2011/4 | 49 | 13102 | 0 | 0 | 3 | 21 | 20 | 3 | 0 | 2 | 0
2011 |  | Year Total | 208 | 103681 | 0 | 0 | 15 | 78 | 68 | 27 | 9 | 11 | 0
2012 |  | 2012/1 | 76 | 23120 | 0 | 0 | 5 | 22 | 19 | 14 | 5 | 11 | 0
|  | 2012/2 | 98 | 41647 | 6 | 0 | 9 | 25 | 27 | 15 | 9 | 7 | 0
|  | 2012/3 | 74 | 42004 | 1 | 0 | 20 | 19 | 15 | 10 | 3 | 6 | 0
|  | 2012/4 | 55 | 85476 | 1 | 0 | 11 | 12 | 13 | 3 | 6 | 9 | 0
2012 |  | Year Total | 303 | 192247 | 8 | 0 | 45 | 78 | 74 | 42 | 23 | 33 | 0
2013 |  | 2013/1 | 75 | 93436 | 0 | 0 | 7 | 23 | 24 | 11 | 3 | 7 | 0
|  | 2013/2 | 52 | 28609 | 1 | 0 | 5 | 17 | 18 | 7 | 1 | 3 | 0
|  | 2013/3 | 55 | 35126 | 0 | 0 | 6 | 17 | 14 | 8 | 2 | 8 | 0
|  | 2013/4 | 43 | 12819 | 0 | 0 | 6 | 13 | 8 | 6 | 8 | 2 | 0
2013 |  | Year Total | 225 | 169990 | 1 | 0 | 24 | 70 | 64 | 32 | 14 | 20 | 0
2014 |  | 2014/1 | 73 | 32772 | 2 | 0 | 5 | 19 | 27 | 13 | 3 | 4 | 0
|  | 2014/2 | 48 | 27961 | 2 | 0 | 4 | 16 | 14 | 7 | 4 | 1 | 0
|  | 2014/3 | 31 | 9487 | 1 | 0 | 2 | 8 | 8 | 7 | 2 | 3 | 0
|  | 2014/4 | 23 | 16760 | 0 | 0 | 2 | 7 | 6 | 4 | 2 | 2 | 0
2014 |  | Year Total | 175 | 86980 | 5 | 0 | 13 | 50 | 55 | 31 | 11 | 10 | 0
2015 |  | 2015/1 | 57 | 67904 | 2 | 0 | 7 | 17 | 20 | 6 | 1 | 4 | 0
|  | 2015/2 | 42 | 31017 | 1 | 0 | 2 | 10 | 17 | 6 | 2 | 4 | 0
|  | 2015/3 | 61 | 43038 | 0 | 0 | 5 | 22 | 19 | 8 | 5 | 2 | 0
|  | 2015/4 | 33 | 34140 | 3 | 0 | 5 | 11 | 8 | 2 | 1 | 3 | 0
2015 |  | Year Total | 193 | 176099 | 6 | 0 | 19 | 60 | 64 | 22 | 9 | 13 | 0
2016 |  | 2016/1 | 51 | 29033 | 1 | 0 | 7 | 12 | 21 | 7 | 2 | 1 | 0
|  | 2016/2 | 57 | 55139 | 2 | 0 | 7 | 19 | 21 | 5 | 1 | 2 | 0
|  | 2016/3 | 69 | 15333 | 5 | 0 | 7 | 11 | 18 | 19 | 4 | 5 | 0
|  | 2016/4 | 46 | 32426 | 0 | 2 | 0 | 10 | 16 | 15 | 0 | 3 | 0
2016 |  | Year Total | 223 | 131931 | 8 | 2 | 21 | 52 | 76 | 46 | 7 | 11 | 0
|  |  | Number of Lodgements | Total Floor Area (m2) | A | A+ | B | C | D | E | F | G | Not Recorded
Total |  |  | 1960 | 1316638 | 28 | 2 | 196 | 578 | 597 | 308 | 119 | 132 | 0
Portsmouth
Number of Lodgements by Energy Performance Asset Rating
|  |  | Number of Lodgements | Total Floor Area (m2) | A | A+ | B | C | D | E | F | G | Not Recorded
2008 |  | 2008/3 | 9 | 33848 | 0 | 0 | 5 | 3 | 1 | 0 | 0 | 0 | 0
|  | 2008/4 | 71 | 34376 | 0 | 0 | 15 | 24 | 15 | 8 | 4 | 5 | 0
2008 |  | Year Total | 80 | 68224 | 0 | 0 | 20 | 27 | 16 | 8 | 4 | 5 | 0
2009 |  | 2009/1 | 99 | 121819 | 0 | 0 | 3 | 47 | 28 | 12 | 5 | 4 | 0
|  | 2009/2 | 75 | 111724 | 0 | 0 | 2 | 25 | 23 | 13 | 6 | 6 | 0
|  | 2009/3 | 79 | 80603 | 0 | 0 | 4 | 29 | 20 | 15 | 5 | 6 | 0
|  | 2009/4 | 52 | 40996 | 0 | 0 | 5 | 16 | 15 | 7 | 4 | 5 | 0
2009 |  | Year Total | 305 | 355142 | 0 | 0 | 14 | 117 | 86 | 47 | 20 | 21 | 0
2010 |  | 2010/1 | 67 | 74627 | 0 | 0 | 2 | 19 | 20 | 12 | 7 | 7 | 0
|  | 2010/2 | 84 | 69819 | 1 | 0 | 8 | 24 | 29 | 12 | 4 | 6 | 0
|  | 2010/3 | 53 | 39364 | 2 | 0 | 6 | 15 | 16 | 8 | 1 | 5 | 0
|  | 2010/4 | 40 | 20809 | 0 | 0 | 2 | 13 | 16 | 4 | 3 | 2 | 0
2010 |  | Year Total | 244 | 204619 | 3 | 0 | 18 | 71 | 81 | 36 | 15 | 20 | 0
2011 |  | 2011/1 | 49 | 32452 | 0 | 0 | 5 | 19 | 6 | 11 | 5 | 3 | 0
|  | 2011/2 | 64 | 29447 | 0 | 0 | 6 | 24 | 19 | 5 | 7 | 3 | 0
|  | 2011/3 | 69 | 30305 | 0 | 0 | 5 | 30 | 18 | 10 | 0 | 6 | 0
|  | 2011/4 | 56 | 42444 | 0 | 0 | 4 | 27 | 13 | 3 | 4 | 5 | 0
2011 |  | Year Total | 238 | 134648 | 0 | 0 | 20 | 100 | 56 | 29 | 16 | 17 | 0
2012 |  | 2012/1 | 78 | 42854 | 0 | 0 | 1 | 23 | 28 | 19 | 4 | 3 | 0
|  | 2012/2 | 180 | 139497 | 0 | 0 | 16 | 50 | 70 | 21 | 14 | 9 | 0
|  | 2012/3 | 91 | 53522 | 1 | 0 | 5 | 29 | 30 | 12 | 5 | 9 | 0
|  | 2012/4 | 75 | 81221 | 0 | 0 | 7 | 18 | 27 | 12 | 3 | 8 | 0
2012 |  | Year Total | 424 | 317094 | 1 | 0 | 29 | 120 | 155 | 64 | 26 | 29 | 0
2013 |  | 2013/1 | 69 | 41693 | 1 | 0 | 7 | 19 | 26 | 8 | 4 | 4 | 0
|  | 2013/2 | 64 | 36621 | 0 | 0 | 1 | 23 | 21 | 8 | 8 | 3 | 0
|  | 2013/3 | 72 | 24104 | 1 | 0 | 6 | 24 | 20 | 13 | 4 | 4 | 0
|  | 2013/4 | 75 | 36070 | 1 | 0 | 7 | 21 | 18 | 16 | 6 | 6 | 0
2013 |  | Year Total | 280 | 138488 | 3 | 0 | 21 | 87 | 85 | 45 | 22 | 17 | 0
2014 |  | 2014/1 | 58 | 47289 | 0 | 0 | 13 | 20 | 12 | 7 | 3 | 3 | 0
|  | 2014/2 | 65 | 111096 | 0 | 0 | 2 | 16 | 16 | 15 | 7 | 9 | 0
|  | 2014/3 | 50 | 24134 | 1 | 0 | 3 | 13 | 20 | 8 | 4 | 1 | 0
|  | 2014/4 | 46 | 26308 | 0 | 0 | 2 | 17 | 17 | 6 | 2 | 2 | 0
2014 |  | Year Total | 219 | 208827 | 1 | 0 | 20 | 66 | 65 | 36 | 16 | 15 | 0
2015 |  | 2015/1 | 68 | 49162 | 1 | 0 | 6 | 16 | 27 | 14 | 2 | 2 | 0
|  | 2015/2 | 42 | 27619 | 0 | 0 | 3 | 16 | 12 | 4 | 3 | 4 | 0
|  | 2015/3 | 88 | 77009 | 0 | 0 | 4 | 23 | 33 | 18 | 7 | 3 | 0
|  | 2015/4 | 67 | 66604 | 1 | 0 | 5 | 16 | 29 | 9 | 5 | 2 | 0
2015 |  | Year Total | 265 | 220394 | 2 | 0 | 18 | 71 | 101 | 45 | 17 | 11 | 0
2016 |  | 2016/1 | 62 | 40347 | 0 | 0 | 4 | 22 | 26 | 7 | 2 | 1 | 0
|  | 2016/2 | 52 | 67314 | 1 | 0 | 7 | 18 | 18 | 4 | 2 | 2 | 0
|  | 2016/3 | 78 | 80467 | 3 | 0 | 3 | 28 | 23 | 16 | 2 | 3 | 0
|  | 2016/4 | 147 | 51038 | 96 | 0 | 3 | 14 | 18 | 13 | 1 | 2 | 0
2016 |  | Year Total | 339 | 239166 | 100 | 0 | 17 | 82 | 85 | 40 | 7 | 8 | 0
|  |  | Number of Lodgements | Total Floor Area (m2) | A | A+ | B | C | D | E | F | G | Not Recorded
Total |  |  | 2394 | 1886602 | 110 | 0 | 177 | 741 | 730 | 350 | 143 | 143 | 0
Powys
Number of Lodgements by Energy Performance Asset Rating
|  |  | Number of Lodgements | Total Floor Area (m2) | A | A+ | B | C | D | E | F | G | Not Recorded
2008 |  | 2008/4 | 30 | 15181 | 0 | 0 | 4 | 9 | 7 | 7 | 0 | 3 | 0
2008 |  | Year Total | 30 | 15181 | 0 | 0 | 4 | 9 | 7 | 7 | 0 | 3 | 0
2009 |  | 2009/1 | 55 | 23665 | 0 | 0 | 2 | 8 | 21 | 13 | 6 | 5 | 0
|  | 2009/2 | 110 | 47777 | 1 | 0 | 30 | 30 | 27 | 12 | 7 | 3 | 0
|  | 2009/3 | 38 | 21098 | 0 | 0 | 1 | 1 | 12 | 10 | 5 | 9 | 0
|  | 2009/4 | 57 | 34058 | 0 | 1 | 2 | 10 | 16 | 8 | 6 | 14 | 0
2009 |  | Year Total | 260 | 126598 | 1 | 1 | 35 | 49 | 76 | 43 | 24 | 31 | 0
2010 |  | 2010/1 | 37 | 9230 | 0 | 0 | 2 | 7 | 5 | 11 | 4 | 8 | 0
|  | 2010/2 | 42 | 10836 | 0 | 0 | 1 | 6 | 16 | 8 | 4 | 7 | 0
|  | 2010/3 | 52 | 19023 | 0 | 0 | 2 | 13 | 15 | 10 | 5 | 7 | 0
|  | 2010/4 | 35 | 14529 | 0 | 0 | 0 | 11 | 7 | 13 | 1 | 3 | 0
2010 |  | Year Total | 166 | 53618 | 0 | 0 | 5 | 37 | 43 | 42 | 14 | 25 | 0
2011 |  | 2011/1 | 35 | 13054 | 0 | 0 | 2 | 9 | 9 | 7 | 4 | 4 | 0
|  | 2011/2 | 38 | 17556 | 0 | 0 | 3 | 10 | 15 | 6 | 3 | 1 | 0
|  | 2011/3 | 54 | 23431 | 0 | 0 | 9 | 11 | 16 | 5 | 7 | 6 | 0
|  | 2011/4 | 48 | 12723 | 0 | 0 | 0 | 12 | 16 | 10 | 5 | 5 | 0
2011 |  | Year Total | 175 | 66764 | 0 | 0 | 14 | 42 | 56 | 28 | 19 | 16 | 0
2012 |  | 2012/1 | 47 | 31005 | 1 | 0 | 4 | 9 | 15 | 9 | 3 | 6 | 0
|  | 2012/2 | 75 | 23521 | 2 | 0 | 3 | 17 | 19 | 17 | 7 | 10 | 0
|  | 2012/3 | 54 | 40268 | 1 | 0 | 8 | 15 | 20 | 4 | 3 | 3 | 0
|  | 2012/4 | 52 | 30837 | 3 | 0 | 4 | 15 | 18 | 4 | 4 | 4 | 0
2012 |  | Year Total | 228 | 125631 | 7 | 0 | 19 | 56 | 72 | 34 | 17 | 23 | 0
2013 |  | 2013/1 | 37 | 14379 | 1 | 0 | 2 | 9 | 11 | 3 | 2 | 9 | 0
|  | 2013/2 | 54 | 40294 | 0 | 0 | 5 | 7 | 19 | 11 | 5 | 7 | 0
|  | 2013/3 | 39 | 41112 | 0 | 1 | 3 | 10 | 16 | 2 | 4 | 3 | 0
|  | 2013/4 | 36 | 14771 | 0 | 0 | 1 | 12 | 7 | 5 | 2 | 9 | 0
2013 |  | Year Total | 166 | 110556 | 1 | 1 | 11 | 38 | 53 | 21 | 13 | 28 | 0
2014 |  | 2014/1 | 38 | 18141 | 0 | 0 | 0 | 8 | 14 | 7 | 3 | 6 | 0
|  | 2014/2 | 38 | 15999 | 0 | 0 | 1 | 8 | 16 | 6 | 4 | 3 | 0
|  | 2014/3 | 38 | 17911 | 1 | 0 | 1 | 10 | 13 | 4 | 5 | 4 | 0
|  | 2014/4 | 32 | 12574 | 0 | 0 | 0 | 5 | 11 | 7 | 5 | 4 | 0
2014 |  | Year Total | 146 | 64625 | 1 | 0 | 2 | 31 | 54 | 24 | 17 | 17 | 0
2015 |  | 2015/1 | 42 | 22946 | 0 | 0 | 2 | 6 | 19 | 8 | 4 | 3 | 0
|  | 2015/2 | 33 | 13840 | 0 | 0 | 2 | 8 | 14 | 5 | 0 | 4 | 0
|  | 2015/3 | 42 | 15002 | 1 | 0 | 5 | 8 | 13 | 6 | 5 | 4 | 0
|  | 2015/4 | 42 | 17354 | 2 | 0 | 3 | 13 | 16 | 5 | 2 | 1 | 0
2015 |  | Year Total | 159 | 69142 | 3 | 0 | 12 | 35 | 62 | 24 | 11 | 12 | 0
2016 |  | 2016/1 | 43 | 18244 | 0 | 0 | 2 | 14 | 15 | 9 | 1 | 2 | 0
|  | 2016/2 | 21 | 9066 | 0 | 0 | 2 | 5 | 6 | 2 | 2 | 4 | 0
|  | 2016/3 | 30 | 23162 | 0 | 0 | 3 | 10 | 13 | 1 | 2 | 1 | 0
|  | 2016/4 | 21 | 12927 | 0 | 0 | 2 | 5 | 8 | 4 | 1 | 1 | 0
2016 |  | Year Total | 115 | 63399 | 0 | 0 | 9 | 34 | 42 | 16 | 6 | 8 | 0
|  |  | Number of Lodgements | Total Floor Area (m2) | A | A+ | B | C | D | E | F | G | Not Recorded
Total |  |  | 1445 | 695514 | 13 | 2 | 111 | 331 | 465 | 239 | 121 | 163 | 0
Preston
Number of Lodgements by Energy Performance Asset Rating
|  |  | Number of Lodgements | Total Floor Area (m2) | A | A+ | B | C | D | E | F | G | Not Recorded
2008 |  | 2008/4 | 52 | 45558 | 0 | 0 | 4 | 19 | 16 | 8 | 4 | 1 | 0
2008 |  | Year Total | 52 | 45558 | 0 | 0 | 4 | 19 | 16 | 8 | 4 | 1 | 0
2009 |  | 2009/1 | 107 | 101265 | 0 | 0 | 4 | 37 | 27 | 19 | 10 | 10 | 0
|  | 2009/2 | 95 | 48954 | 2 | 0 | 5 | 21 | 40 | 14 | 7 | 6 | 0
|  | 2009/3 | 84 | 69037 | 0 | 0 | 5 | 27 | 19 | 15 | 14 | 4 | 0
|  | 2009/4 | 60 | 36582 | 0 | 0 | 4 | 14 | 18 | 8 | 8 | 8 | 0
2009 |  | Year Total | 346 | 255838 | 2 | 0 | 18 | 99 | 104 | 56 | 39 | 28 | 0
2010 |  | 2010/1 | 55 | 20477 | 0 | 0 | 1 | 13 | 19 | 8 | 5 | 9 | 0
|  | 2010/2 | 43 | 34125 | 0 | 0 | 1 | 14 | 15 | 5 | 3 | 5 | 0
|  | 2010/3 | 46 | 29428 | 0 | 0 | 1 | 19 | 15 | 7 | 2 | 2 | 0
|  | 2010/4 | 47 | 25563 | 0 | 0 | 4 | 11 | 19 | 8 | 3 | 2 | 0
2010 |  | Year Total | 191 | 109593 | 0 | 0 | 7 | 57 | 68 | 28 | 13 | 18 | 0
2011 |  | 2011/1 | 57 | 36427 | 0 | 0 | 6 | 16 | 15 | 10 | 5 | 5 | 0
|  | 2011/2 | 40 | 18211 | 0 | 0 | 0 | 15 | 10 | 4 | 6 | 5 | 0
|  | 2011/3 | 78 | 30156 | 0 | 0 | 2 | 20 | 28 | 11 | 7 | 10 | 0
|  | 2011/4 | 56 | 56572 | 0 | 0 | 4 | 15 | 13 | 9 | 8 | 7 | 0
2011 |  | Year Total | 231 | 141366 | 0 | 0 | 12 | 66 | 66 | 34 | 26 | 27 | 0
2012 |  | 2012/1 | 44 | 22131 | 0 | 0 | 4 | 13 | 11 | 7 | 3 | 6 | 0
|  | 2012/2 | 116 | 82698 | 0 | 0 | 2 | 40 | 29 | 20 | 8 | 17 | 0
|  | 2012/3 | 85 | 53258 | 0 | 0 | 5 | 29 | 17 | 10 | 15 | 9 | 0
|  | 2012/4 | 73 | 49409 | 0 | 0 | 2 | 21 | 23 | 9 | 10 | 8 | 0
2012 |  | Year Total | 318 | 207496 | 0 | 0 | 13 | 103 | 80 | 46 | 36 | 40 | 0
2013 |  | 2013/1 | 70 | 38254 | 1 | 0 | 7 | 31 | 15 | 8 | 3 | 5 | 0
|  | 2013/2 | 82 | 102171 | 0 | 0 | 3 | 30 | 25 | 12 | 6 | 6 | 0
|  | 2013/3 | 44 | 29626 | 1 | 0 | 0 | 11 | 15 | 6 | 6 | 5 | 0
|  | 2013/4 | 51 | 41588 | 1 | 0 | 3 | 14 | 24 | 5 | 4 | 0 | 0
2013 |  | Year Total | 247 | 211639 | 3 | 0 | 13 | 86 | 79 | 31 | 19 | 16 | 0
2014 |  | 2014/1 | 47 | 39378 | 1 | 0 | 5 | 9 | 10 | 11 | 6 | 5 | 0
|  | 2014/2 | 54 | 30730 | 0 | 0 | 2 | 12 | 19 | 13 | 3 | 5 | 0
|  | 2014/3 | 41 | 28871 | 0 | 0 | 1 | 13 | 16 | 7 | 2 | 2 | 0
|  | 2014/4 | 32 | 14350 | 0 | 0 | 0 | 9 | 8 | 8 | 3 | 4 | 0
2014 |  | Year Total | 174 | 113329 | 1 | 0 | 8 | 43 | 53 | 39 | 14 | 16 | 0
2015 |  | 2015/1 | 99 | 53646 | 2 | 0 | 2 | 14 | 32 | 18 | 8 | 23 | 0
|  | 2015/2 | 43 | 39399 | 0 | 0 | 1 | 11 | 11 | 10 | 6 | 4 | 0
|  | 2015/3 | 60 | 27566 | 1 | 0 | 1 | 10 | 25 | 14 | 6 | 3 | 0
|  | 2015/4 | 38 | 46257 | 1 | 0 | 1 | 11 | 17 | 6 | 0 | 2 | 0
2015 |  | Year Total | 240 | 166868 | 4 | 0 | 5 | 46 | 85 | 48 | 20 | 32 | 0
2016 |  | 2016/1 | 41 | 16893 | 0 | 0 | 2 | 13 | 11 | 9 | 2 | 4 | 0
|  | 2016/2 | 37 | 30010 | 2 | 0 | 2 | 5 | 16 | 10 | 1 | 1 | 0
|  | 2016/3 | 58 | 49659 | 0 | 0 | 7 | 17 | 12 | 16 | 3 | 3 | 0
|  | 2016/4 | 51 | 56076 | 0 | 0 | 5 | 11 | 21 | 9 | 2 | 3 | 0
2016 |  | Year Total | 187 | 152638 | 2 | 0 | 16 | 46 | 60 | 44 | 8 | 11 | 0
|  |  | Number of Lodgements | Total Floor Area (m2) | A | A+ | B | C | D | E | F | G | Not Recorded
Total |  |  | 1986 | 1404325 | 12 | 0 | 96 | 565 | 611 | 334 | 179 | 189 | 0
Purbeck
Number of Lodgements by Energy Performance Asset Rating
|  |  | Number of Lodgements | Total Floor Area (m2) | A | A+ | B | C | D | E | F | G | Not Recorded
2008 |  | 2008/3 | 2 | 3937 | 0 | 0 | 0 | 0 | 1 | 1 | 0 | 0 | 0
|  | 2008/4 | 24 | 11614 | 0 | 0 | 2 | 4 | 7 | 5 | 4 | 2 | 0
2008 |  | Year Total | 26 | 15551 | 0 | 0 | 2 | 4 | 8 | 6 | 4 | 2 | 0
2009 |  | 2009/1 | 27 | 8400 | 0 | 0 | 1 | 7 | 12 | 5 | 2 | 0 | 0
|  | 2009/2 | 39 | 25836 | 0 | 0 | 5 | 10 | 17 | 4 | 1 | 2 | 0
|  | 2009/3 | 19 | 18343 | 0 | 0 | 1 | 7 | 5 | 3 | 1 | 2 | 0
|  | 2009/4 | 6 | 2151 | 0 | 0 | 1 | 3 | 0 | 0 | 2 | 0 | 0
2009 |  | Year Total | 91 | 54730 | 0 | 0 | 8 | 27 | 34 | 12 | 6 | 4 | 0
2010 |  | 2010/1 | 5 | 5931 | 0 | 0 | 0 | 1 | 2 | 2 | 0 | 0 | 0
|  | 2010/2 | 51 | 26596 | 0 | 0 | 17 | 10 | 9 | 3 | 0 | 12 | 0
|  | 2010/3 | 15 | 2667 | 0 | 0 | 1 | 7 | 1 | 3 | 2 | 1 | 0
|  | 2010/4 | 15 | 5290 | 0 | 0 | 1 | 2 | 3 | 6 | 2 | 1 | 0
2010 |  | Year Total | 86 | 40484 | 0 | 0 | 19 | 20 | 15 | 14 | 4 | 14 | 0
2011 |  | 2011/1 | 20 | 7516 | 0 | 0 | 5 | 4 | 7 | 2 | 1 | 1 | 0
|  | 2011/2 | 18 | 8033 | 0 | 0 | 1 | 6 | 6 | 2 | 2 | 1 | 0
|  | 2011/3 | 7 | 1146 | 0 | 0 | 0 | 3 | 1 | 1 | 0 | 2 | 0
|  | 2011/4 | 24 | 9636 | 0 | 0 | 2 | 9 | 6 | 3 | 3 | 1 | 0
2011 |  | Year Total | 69 | 26331 | 0 | 0 | 8 | 22 | 20 | 8 | 6 | 5 | 0
2012 |  | 2012/1 | 28 | 10304 | 0 | 0 | 5 | 10 | 4 | 4 | 2 | 3 | 0
|  | 2012/2 | 15 | 8180 | 0 | 0 | 1 | 5 | 7 | 0 | 1 | 1 | 0
|  | 2012/3 | 12 | 2068 | 0 | 0 | 0 | 3 | 6 | 1 | 1 | 1 | 0
|  | 2012/4 | 15 | 5279 | 0 | 0 | 0 | 6 | 1 | 1 | 2 | 5 | 0
2012 |  | Year Total | 70 | 25831 | 0 | 0 | 6 | 24 | 18 | 6 | 6 | 10 | 0
2013 |  | 2013/1 | 36 | 51771 | 0 | 0 | 5 | 5 | 9 | 4 | 2 | 11 | 0
|  | 2013/2 | 13 | 6657 | 0 | 0 | 3 | 6 | 1 | 0 | 2 | 1 | 0
|  | 2013/3 | 17 | 7405 | 0 | 1 | 1 | 8 | 2 | 1 | 1 | 3 | 0
|  | 2013/4 | 18 | 3598 | 0 | 0 | 1 | 7 | 7 | 1 | 1 | 1 | 0
2013 |  | Year Total | 84 | 69431 | 0 | 1 | 10 | 26 | 19 | 6 | 6 | 16 | 0
2014 |  | 2014/1 | 20 | 17836 | 1 | 1 | 0 | 9 | 5 | 1 | 1 | 2 | 0
|  | 2014/2 | 28 | 5487 | 0 | 0 | 14 | 5 | 5 | 4 | 0 | 0 | 0
|  | 2014/3 | 26 | 12793 | 1 | 0 | 8 | 4 | 4 | 4 | 0 | 5 | 0
|  | 2014/4 | 7 | 771 | 0 | 0 | 1 | 1 | 4 | 1 | 0 | 0 | 0
2014 |  | Year Total | 81 | 36887 | 2 | 1 | 23 | 19 | 18 | 10 | 1 | 7 | 0
2015 |  | 2015/1 | 20 | 8920 | 3 | 0 | 3 | 3 | 5 | 3 | 1 | 2 | 0
|  | 2015/2 | 11 | 6704 | 0 | 1 | 2 | 3 | 2 | 1 | 0 | 2 | 0
|  | 2015/3 | 17 | 8702 | 0 | 0 | 1 | 4 | 4 | 0 | 2 | 6 | 0
|  | 2015/4 | 18 | 11918 | 1 | 0 | 3 | 4 | 3 | 4 | 1 | 2 | 0
2015 |  | Year Total | 66 | 36244 | 4 | 1 | 9 | 14 | 14 | 8 | 4 | 12 | 0
2016 |  | 2016/1 | 20 | 7143 | 0 | 0 | 1 | 6 | 8 | 3 | 1 | 1 | 0
|  | 2016/2 | 19 | 4049 | 0 | 0 | 4 | 2 | 6 | 5 | 1 | 1 | 0
|  | 2016/3 | 15 | 7384 | 0 | 0 | 1 | 3 | 7 | 2 | 2 | 0 | 0
|  | 2016/4 | 23 | 10403 | 1 | 0 | 0 | 3 | 15 | 0 | 3 | 1 | 0
2016 |  | Year Total | 77 | 28979 | 1 | 0 | 6 | 14 | 36 | 10 | 7 | 3 | 0
|  |  | Number of Lodgements | Total Floor Area (m2) | A | A+ | B | C | D | E | F | G | Not Recorded
Total |  |  | 650 | 334468 | 7 | 3 | 91 | 170 | 182 | 80 | 44 | 73 | 0
Reading
Number of Lodgements by Energy Performance Asset Rating
|  |  | Number of Lodgements | Total Floor Area (m2) | A | A+ | B | C | D | E | F | G | Not Recorded
2008 |  | 2008/2 | 5 | 44397 | 0 | 0 | 0 | 1 | 3 | 1 | 0 | 0 | 0
|  | 2008/3 | 33 | 108334 | 0 | 0 | 0 | 9 | 18 | 2 | 3 | 1 | 0
|  | 2008/4 | 70 | 92157 | 0 | 0 | 4 | 27 | 18 | 12 | 4 | 5 | 0
2008 |  | Year Total | 108 | 244888 | 0 | 0 | 4 | 37 | 39 | 15 | 7 | 6 | 0
2009 |  | 2009/1 | 111 | 153301 | 0 | 0 | 7 | 34 | 37 | 24 | 6 | 3 | 0
|  | 2009/2 | 144 | 108512 | 0 | 0 | 6 | 38 | 54 | 25 | 15 | 6 | 0
|  | 2009/3 | 101 | 118870 | 0 | 0 | 5 | 24 | 35 | 28 | 4 | 5 | 0
|  | 2009/4 | 69 | 46404 | 1 | 0 | 4 | 22 | 22 | 9 | 4 | 7 | 0
2009 |  | Year Total | 425 | 427087 | 1 | 0 | 22 | 118 | 148 | 86 | 29 | 21 | 0
2010 |  | 2010/1 | 81 | 97495 | 0 | 0 | 3 | 29 | 33 | 8 | 5 | 3 | 0
|  | 2010/2 | 190 | 219141 | 0 | 0 | 8 | 61 | 44 | 27 | 12 | 38 | 0
|  | 2010/3 | 60 | 26851 | 0 | 0 | 2 | 19 | 16 | 12 | 7 | 4 | 0
|  | 2010/4 | 35 | 37346 | 0 | 0 | 4 | 10 | 8 | 8 | 3 | 2 | 0
2010 |  | Year Total | 366 | 380833 | 0 | 0 | 17 | 119 | 101 | 55 | 27 | 47 | 0
2011 |  | 2011/1 | 59 | 34555 | 0 | 0 | 6 | 17 | 21 | 12 | 1 | 2 | 0
|  | 2011/2 | 62 | 62328 | 0 | 0 | 7 | 17 | 14 | 15 | 3 | 6 | 0
|  | 2011/3 | 79 | 130371 | 0 | 0 | 12 | 23 | 25 | 8 | 6 | 5 | 0
|  | 2011/4 | 55 | 47371 | 0 | 0 | 0 | 16 | 19 | 9 | 5 | 6 | 0
2011 |  | Year Total | 255 | 274625 | 0 | 0 | 25 | 73 | 79 | 44 | 15 | 19 | 0
2012 |  | 2012/1 | 70 | 55179 | 0 | 0 | 0 | 19 | 18 | 12 | 10 | 11 | 0
|  | 2012/2 | 149 | 143377 | 0 | 0 | 7 | 42 | 50 | 22 | 11 | 17 | 0
|  | 2012/3 | 96 | 60562 | 0 | 0 | 7 | 25 | 25 | 25 | 10 | 4 | 0
|  | 2012/4 | 67 | 248689 | 1 | 0 | 4 | 16 | 20 | 17 | 6 | 3 | 0
2012 |  | Year Total | 382 | 507807 | 1 | 0 | 18 | 102 | 113 | 76 | 37 | 35 | 0
2013 |  | 2013/1 | 48 | 46633 | 1 | 0 | 3 | 13 | 14 | 12 | 5 | 0 | 0
|  | 2013/2 | 51 | 72417 | 0 | 0 | 3 | 11 | 16 | 11 | 1 | 9 | 0
|  | 2013/3 | 45 | 27920 | 2 | 0 | 6 | 15 | 9 | 3 | 1 | 9 | 0
|  | 2013/4 | 54 | 40812 | 0 | 0 | 6 | 16 | 20 | 7 | 4 | 1 | 0
2013 |  | Year Total | 198 | 187782 | 3 | 0 | 18 | 55 | 59 | 33 | 11 | 19 | 0
2014 |  | 2014/1 | 57 | 56853 | 0 | 0 | 6 | 22 | 13 | 11 | 3 | 2 | 0
|  | 2014/2 | 90 | 71124 | 0 | 0 | 10 | 25 | 31 | 17 | 3 | 4 | 0
|  | 2014/3 | 55 | 55072 | 0 | 0 | 5 | 10 | 11 | 17 | 3 | 9 | 0
|  | 2014/4 | 51 | 70857 | 0 | 0 | 3 | 15 | 16 | 9 | 4 | 4 | 0
2014 |  | Year Total | 253 | 253906 | 0 | 0 | 24 | 72 | 71 | 54 | 13 | 19 | 0
2015 |  | 2015/1 | 47 | 30955 | 0 | 0 | 1 | 7 | 17 | 16 | 3 | 3 | 0
|  | 2015/2 | 55 | 106462 | 1 | 0 | 3 | 18 | 19 | 9 | 3 | 2 | 0
|  | 2015/3 | 67 | 70506 | 0 | 0 | 5 | 23 | 21 | 13 | 4 | 1 | 0
|  | 2015/4 | 53 | 46739 | 1 | 0 | 12 | 11 | 17 | 9 | 2 | 1 | 0
2015 |  | Year Total | 222 | 254662 | 2 | 0 | 21 | 59 | 74 | 47 | 12 | 7 | 0
2016 |  | 2016/1 | 38 | 15223 | 0 | 0 | 4 | 10 | 10 | 5 | 3 | 6 | 0
|  | 2016/2 | 47 | 82823 | 4 | 0 | 7 | 16 | 13 | 5 | 1 | 1 | 0
|  | 2016/3 | 58 | 53056 | 3 | 0 | 5 | 15 | 22 | 7 | 1 | 5 | 0
|  | 2016/4 | 55 | 53060 | 1 | 0 | 4 | 9 | 19 | 11 | 5 | 6 | 0
2016 |  | Year Total | 198 | 204162 | 8 | 0 | 20 | 50 | 64 | 28 | 10 | 18 | 0
|  |  | Number of Lodgements | Total Floor Area (m2) | A | A+ | B | C | D | E | F | G | Not Recorded
Total |  |  | 2407 | 2735752 | 15 | 0 | 169 | 685 | 748 | 438 | 161 | 191 | 0
Redbridge
Number of Lodgements by Energy Performance Asset Rating
|  |  | Number of Lodgements | Total Floor Area (m2) | A | A+ | B | C | D | E | F | G | Not Recorded
2008 |  | 2008/4 | 34 | 11985 | 0 | 0 | 2 | 16 | 8 | 4 | 3 | 1 | 0
2008 |  | Year Total | 34 | 11985 | 0 | 0 | 2 | 16 | 8 | 4 | 3 | 1 | 0
2009 |  | 2009/1 | 58 | 33710 | 0 | 0 | 4 | 14 | 19 | 10 | 4 | 7 | 0
|  | 2009/2 | 96 | 53150 | 2 | 0 | 7 | 26 | 32 | 16 | 6 | 7 | 0
|  | 2009/3 | 42 | 12819 | 1 | 0 | 3 | 14 | 9 | 5 | 1 | 9 | 0
|  | 2009/4 | 67 | 36813 | 0 | 0 | 0 | 22 | 15 | 14 | 5 | 11 | 0
2009 |  | Year Total | 263 | 136492 | 3 | 0 | 14 | 76 | 75 | 45 | 16 | 34 | 0
2010 |  | 2010/1 | 80 | 51336 | 0 | 0 | 5 | 30 | 20 | 10 | 5 | 10 | 0
|  | 2010/2 | 56 | 22639 | 0 | 0 | 4 | 16 | 11 | 12 | 7 | 6 | 0
|  | 2010/3 | 59 | 29506 | 1 | 0 | 2 | 12 | 18 | 19 | 3 | 4 | 0
|  | 2010/4 | 45 | 10927 | 1 | 0 | 2 | 8 | 17 | 10 | 5 | 2 | 0
2010 |  | Year Total | 240 | 114408 | 2 | 0 | 13 | 66 | 66 | 51 | 20 | 22 | 0
2011 |  | 2011/1 | 62 | 18139 | 0 | 0 | 0 | 20 | 20 | 11 | 7 | 4 | 0
|  | 2011/2 | 72 | 18091 | 0 | 0 | 1 | 18 | 15 | 10 | 8 | 20 | 0
|  | 2011/3 | 66 | 18276 | 0 | 0 | 3 | 19 | 17 | 9 | 8 | 10 | 0
|  | 2011/4 | 48 | 28115 | 0 | 0 | 8 | 21 | 3 | 8 | 5 | 3 | 0
2011 |  | Year Total | 248 | 82621 | 0 | 0 | 12 | 78 | 55 | 38 | 28 | 37 | 0
2012 |  | 2012/1 | 50 | 24352 | 0 | 0 | 3 | 12 | 18 | 7 | 5 | 5 | 0
|  | 2012/2 | 112 | 46355 | 0 | 0 | 2 | 42 | 31 | 15 | 9 | 13 | 0
|  | 2012/3 | 70 | 36477 | 0 | 0 | 5 | 25 | 19 | 7 | 7 | 7 | 0
|  | 2012/4 | 80 | 24621 | 2 | 0 | 1 | 16 | 19 | 17 | 13 | 12 | 0
2012 |  | Year Total | 312 | 131805 | 2 | 0 | 11 | 95 | 87 | 46 | 34 | 37 | 0
2013 |  | 2013/1 | 61 | 26180 | 0 | 0 | 3 | 10 | 17 | 15 | 6 | 10 | 0
|  | 2013/2 | 44 | 15004 | 0 | 0 | 2 | 12 | 9 | 9 | 4 | 8 | 0
|  | 2013/3 | 47 | 17475 | 0 | 0 | 1 | 14 | 14 | 10 | 6 | 2 | 0
|  | 2013/4 | 57 | 30022 | 1 | 0 | 8 | 18 | 17 | 8 | 2 | 3 | 0
2013 |  | Year Total | 209 | 88681 | 1 | 0 | 14 | 54 | 57 | 42 | 18 | 23 | 0
2014 |  | 2014/1 | 38 | 20762 | 0 | 0 | 3 | 8 | 16 | 7 | 2 | 2 | 0
|  | 2014/2 | 67 | 39695 | 0 | 0 | 9 | 17 | 25 | 9 | 5 | 2 | 0
|  | 2014/3 | 65 | 17388 | 0 | 0 | 4 | 24 | 25 | 9 | 0 | 3 | 0
|  | 2014/4 | 41 | 18150 | 4 | 0 | 3 | 10 | 9 | 11 | 2 | 2 | 0
2014 |  | Year Total | 211 | 95995 | 4 | 0 | 19 | 59 | 75 | 36 | 9 | 9 | 0
2015 |  | 2015/1 | 47 | 31561 | 1 | 0 | 6 | 6 | 24 | 5 | 2 | 3 | 0
|  | 2015/2 | 38 | 26011 | 0 | 0 | 4 | 8 | 12 | 6 | 6 | 2 | 0
|  | 2015/3 | 58 | 62518 | 2 | 0 | 3 | 18 | 18 | 11 | 4 | 2 | 0
|  | 2015/4 | 74 | 28525 | 2 | 0 | 4 | 13 | 31 | 17 | 4 | 3 | 0
2015 |  | Year Total | 217 | 148615 | 5 | 0 | 17 | 45 | 85 | 39 | 16 | 10 | 0
2016 |  | 2016/1 | 48 | 11933 | 1 | 0 | 2 | 11 | 22 | 9 | 3 | 0 | 0
|  | 2016/2 | 93 | 44938 | 4 | 0 | 2 | 24 | 37 | 16 | 6 | 4 | 0
|  | 2016/3 | 42 | 28028 | 3 | 0 | 6 | 6 | 16 | 6 | 3 | 2 | 0
|  | 2016/4 | 80 | 33497 | 2 | 1 | 3 | 22 | 33 | 12 | 4 | 3 | 0
2016 |  | Year Total | 263 | 118396 | 10 | 1 | 13 | 63 | 108 | 43 | 16 | 9 | 0
|  |  | Number of Lodgements | Total Floor Area (m2) | A | A+ | B | C | D | E | F | G | Not Recorded
Total |  |  | 1997 | 928998 | 27 | 1 | 115 | 552 | 616 | 344 | 160 | 182 | 0
Redcar and Cleveland
Number of Lodgements by Energy Performance Asset Rating
|  |  | Number of Lodgements | Total Floor Area (m2) | A | A+ | B | C | D | E | F | G | Not Recorded
2008 |  | 2008/4 | 24 | 16872 | 0 | 0 | 4 | 7 | 5 | 5 | 3 | 0 | 0
2008 |  | Year Total | 24 | 16872 | 0 | 0 | 4 | 7 | 5 | 5 | 3 | 0 | 0
2009 |  | 2009/1 | 80 | 97876 | 0 | 0 | 17 | 27 | 13 | 11 | 7 | 5 | 0
|  | 2009/2 | 27 | 14130 | 0 | 0 | 1 | 8 | 9 | 6 | 1 | 2 | 0
|  | 2009/3 | 22 | 16912 | 0 | 0 | 2 | 6 | 8 | 1 | 2 | 3 | 0
|  | 2009/4 | 25 | 19892 | 0 | 0 | 4 | 10 | 6 | 4 | 1 | 0 | 0
2009 |  | Year Total | 154 | 148810 | 0 | 0 | 24 | 51 | 36 | 22 | 11 | 10 | 0
2010 |  | 2010/1 | 45 | 42091 | 0 | 0 | 3 | 10 | 9 | 12 | 6 | 5 | 0
|  | 2010/2 | 24 | 19501 | 0 | 0 | 4 | 6 | 7 | 5 | 1 | 1 | 0
|  | 2010/3 | 33 | 11354 | 0 | 0 | 4 | 9 | 6 | 7 | 3 | 4 | 0
|  | 2010/4 | 22 | 14367 | 0 | 0 | 1 | 7 | 6 | 6 | 1 | 1 | 0
2010 |  | Year Total | 124 | 87313 | 0 | 0 | 12 | 32 | 28 | 30 | 11 | 11 | 0
2011 |  | 2011/1 | 14 | 5641 | 0 | 0 | 0 | 2 | 9 | 1 | 2 | 0 | 0
|  | 2011/2 | 25 | 7628 | 0 | 0 | 3 | 8 | 5 | 4 | 2 | 3 | 0
|  | 2011/3 | 33 | 12686 | 0 | 0 | 0 | 12 | 9 | 8 | 2 | 2 | 0
|  | 2011/4 | 33 | 21795 | 0 | 0 | 6 | 14 | 9 | 1 | 2 | 1 | 0
2011 |  | Year Total | 105 | 47750 | 0 | 0 | 9 | 36 | 32 | 14 | 8 | 6 | 0
2012 |  | 2012/1 | 65 | 32799 | 1 | 0 | 10 | 14 | 20 | 7 | 9 | 4 | 0
|  | 2012/2 | 48 | 40456 | 0 | 0 | 2 | 11 | 7 | 12 | 4 | 12 | 0
|  | 2012/3 | 62 | 23851 | 0 | 0 | 5 | 17 | 16 | 9 | 4 | 11 | 0
|  | 2012/4 | 27 | 13934 | 0 | 0 | 2 | 3 | 8 | 2 | 2 | 10 | 0
2012 |  | Year Total | 202 | 111040 | 1 | 0 | 19 | 45 | 51 | 30 | 19 | 37 | 0
2013 |  | 2013/1 | 40 | 27945 | 0 | 0 | 3 | 5 | 15 | 6 | 5 | 6 | 0
|  | 2013/2 | 40 | 18206 | 1 | 0 | 5 | 13 | 10 | 4 | 2 | 5 | 0
|  | 2013/3 | 24 | 9963 | 0 | 0 | 1 | 3 | 9 | 5 | 3 | 3 | 0
|  | 2013/4 | 34 | 19741 | 1 | 0 | 1 | 14 | 9 | 6 | 1 | 2 | 0
2013 |  | Year Total | 138 | 75855 | 2 | 0 | 10 | 35 | 43 | 21 | 11 | 16 | 0
2014 |  | 2014/1 | 42 | 15994 | 1 | 0 | 3 | 17 | 8 | 5 | 4 | 4 | 0
|  | 2014/2 | 33 | 27383 | 1 | 0 | 2 | 5 | 14 | 4 | 2 | 5 | 0
|  | 2014/3 | 11 | 3134 | 0 | 0 | 1 | 2 | 2 | 2 | 1 | 3 | 0
|  | 2014/4 | 40 | 22878 | 1 | 0 | 3 | 5 | 19 | 4 | 6 | 2 | 0
2014 |  | Year Total | 126 | 69389 | 3 | 0 | 9 | 29 | 43 | 15 | 13 | 14 | 0
2015 |  | 2015/1 | 27 | 9050 | 0 | 0 | 1 | 4 | 9 | 6 | 3 | 4 | 0
|  | 2015/2 | 27 | 10789 | 0 | 0 | 3 | 2 | 6 | 8 | 1 | 7 | 0
|  | 2015/3 | 28 | 45279 | 0 | 0 | 6 | 6 | 10 | 1 | 1 | 4 | 0
|  | 2015/4 | 27 | 13748 | 0 | 0 | 4 | 9 | 6 | 5 | 0 | 3 | 0
2015 |  | Year Total | 109 | 78866 | 0 | 0 | 14 | 21 | 31 | 20 | 5 | 18 | 0
2016 |  | 2016/1 | 17 | 5519 | 0 | 0 | 2 | 3 | 9 | 3 | 0 | 0 | 0
|  | 2016/2 | 30 | 9202 | 0 | 0 | 0 | 4 | 12 | 10 | 1 | 3 | 0
|  | 2016/3 | 38 | 33924 | 0 | 0 | 4 | 8 | 8 | 6 | 3 | 9 | 0
|  | 2016/4 | 20 | 9360 | 2 | 0 | 5 | 4 | 4 | 3 | 1 | 1 | 0
2016 |  | Year Total | 105 | 58005 | 2 | 0 | 11 | 19 | 33 | 22 | 5 | 13 | 0
|  |  | Number of Lodgements | Total Floor Area (m2) | A | A+ | B | C | D | E | F | G | Not Recorded
Total |  |  | 1087 | 693900 | 8 | 0 | 112 | 275 | 302 | 179 | 86 | 125 | 0
Redditch
Number of Lodgements by Energy Performance Asset Rating
|  |  | Number of Lodgements | Total Floor Area (m2) | A | A+ | B | C | D | E | F | G | Not Recorded
2008 |  | 2008/2 | 7 | 6331 | 0 | 0 | 6 | 1 | 0 | 0 | 0 | 0 | 0
|  | 2008/3 | 4 | 6552 | 0 | 0 | 1 | 0 | 2 | 1 | 0 | 0 | 0
|  | 2008/4 | 61 | 39509 | 0 | 0 | 0 | 28 | 16 | 7 | 6 | 4 | 0
2008 |  | Year Total | 72 | 52392 | 0 | 0 | 7 | 29 | 18 | 8 | 6 | 4 | 0
2009 |  | 2009/1 | 53 | 50651 | 0 | 0 | 9 | 12 | 9 | 6 | 7 | 10 | 0
|  | 2009/2 | 41 | 28748 | 0 | 0 | 2 | 11 | 12 | 10 | 0 | 6 | 0
|  | 2009/3 | 70 | 59085 | 0 | 0 | 2 | 11 | 26 | 14 | 13 | 4 | 0
|  | 2009/4 | 59 | 29295 | 0 | 0 | 0 | 24 | 23 | 10 | 1 | 1 | 0
2009 |  | Year Total | 223 | 167779 | 0 | 0 | 13 | 58 | 70 | 40 | 21 | 21 | 0
2010 |  | 2010/1 | 30 | 48890 | 0 | 0 | 2 | 5 | 14 | 3 | 5 | 1 | 0
|  | 2010/2 | 26 | 18855 | 0 | 0 | 2 | 4 | 9 | 5 | 3 | 3 | 0
|  | 2010/3 | 26 | 13505 | 0 | 0 | 3 | 9 | 5 | 3 | 3 | 3 | 0
|  | 2010/4 | 13 | 4351 | 0 | 0 | 0 | 4 | 3 | 4 | 2 | 0 | 0
2010 |  | Year Total | 95 | 85601 | 0 | 0 | 7 | 22 | 31 | 15 | 13 | 7 | 0
2011 |  | 2011/1 | 46 | 27235 | 0 | 0 | 7 | 10 | 10 | 11 | 1 | 7 | 0
|  | 2011/2 | 29 | 10135 | 0 | 0 | 1 | 4 | 9 | 2 | 4 | 9 | 0
|  | 2011/3 | 46 | 134298 | 0 | 0 | 1 | 10 | 19 | 6 | 3 | 7 | 0
|  | 2011/4 | 22 | 21564 | 0 | 0 | 0 | 7 | 8 | 1 | 3 | 3 | 0
2011 |  | Year Total | 143 | 193232 | 0 | 0 | 9 | 31 | 46 | 20 | 11 | 26 | 0
2012 |  | 2012/1 | 41 | 24794 | 0 | 0 | 3 | 8 | 8 | 8 | 7 | 7 | 0
|  | 2012/2 | 44 | 17820 | 0 | 0 | 1 | 13 | 18 | 6 | 4 | 2 | 0
|  | 2012/3 | 54 | 29271 | 0 | 0 | 0 | 11 | 18 | 16 | 6 | 3 | 0
|  | 2012/4 | 45 | 21369 | 0 | 0 | 0 | 7 | 21 | 8 | 6 | 3 | 0
2012 |  | Year Total | 184 | 93254 | 0 | 0 | 4 | 39 | 65 | 38 | 23 | 15 | 0
2013 |  | 2013/1 | 36 | 14145 | 0 | 0 | 1 | 10 | 14 | 5 | 3 | 3 | 0
|  | 2013/2 | 40 | 113701 | 0 | 0 | 2 | 6 | 15 | 9 | 5 | 3 | 0
|  | 2013/3 | 44 | 14488 | 0 | 0 | 0 | 12 | 11 | 5 | 8 | 8 | 0
|  | 2013/4 | 39 | 58113 | 1 | 0 | 4 | 10 | 18 | 6 | 0 | 0 | 0
2013 |  | Year Total | 159 | 200447 | 1 | 0 | 7 | 38 | 58 | 25 | 16 | 14 | 0
2014 |  | 2014/1 | 32 | 27065 | 0 | 0 | 3 | 8 | 9 | 8 | 2 | 2 | 0
|  | 2014/2 | 28 | 35335 | 0 | 0 | 1 | 4 | 14 | 7 | 1 | 1 | 0
|  | 2014/3 | 12 | 12469 | 0 | 0 | 1 | 1 | 5 | 2 | 0 | 3 | 0
|  | 2014/4 | 17 | 10690 | 0 | 0 | 0 | 9 | 3 | 3 | 1 | 1 | 0
2014 |  | Year Total | 89 | 85559 | 0 | 0 | 5 | 22 | 31 | 20 | 4 | 7 | 0
2015 |  | 2015/1 | 20 | 19243 | 0 | 0 | 1 | 4 | 8 | 4 | 2 | 1 | 0
|  | 2015/2 | 61 | 25183 | 0 | 0 | 3 | 16 | 16 | 12 | 2 | 12 | 0
|  | 2015/3 | 20 | 13304 | 0 | 0 | 0 | 3 | 7 | 5 | 3 | 2 | 0
|  | 2015/4 | 34 | 54809 | 0 | 0 | 4 | 13 | 16 | 1 | 0 | 0 | 0
2015 |  | Year Total | 135 | 112539 | 0 | 0 | 8 | 36 | 47 | 22 | 7 | 15 | 0
2016 |  | 2016/1 | 15 | 27806 | 1 | 0 | 1 | 5 | 3 | 4 | 1 | 0 | 0
|  | 2016/2 | 37 | 34586 | 0 | 0 | 0 | 10 | 17 | 8 | 1 | 1 | 0
|  | 2016/3 | 38 | 39921 | 0 | 0 | 3 | 14 | 13 | 4 | 2 | 2 | 0
|  | 2016/4 | 22 | 20780 | 0 | 0 | 5 | 4 | 7 | 5 | 1 | 0 | 0
2016 |  | Year Total | 112 | 123093 | 1 | 0 | 9 | 33 | 40 | 21 | 5 | 3 | 0
|  |  | Number of Lodgements | Total Floor Area (m2) | A | A+ | B | C | D | E | F | G | Not Recorded
Total |  |  | 1212 | 1113896 | 2 | 0 | 69 | 308 | 406 | 209 | 106 | 112 | 0
Reigate and Banstead
Number of Lodgements by Energy Performance Asset Rating
|  |  | Number of Lodgements | Total Floor Area (m2) | A | A+ | B | C | D | E | F | G | Not Recorded
2008 |  | 2008/2 | 2 | 3706 | 0 | 0 | 1 | 1 | 0 | 0 | 0 | 0 | 0
|  | 2008/3 | 5 | 8863 | 0 | 0 | 0 | 1 | 2 | 2 | 0 | 0 | 0
|  | 2008/4 | 61 | 66484 | 0 | 0 | 1 | 32 | 14 | 9 | 3 | 2 | 0
2008 |  | Year Total | 68 | 79053 | 0 | 0 | 2 | 34 | 16 | 11 | 3 | 2 | 0
2009 |  | 2009/1 | 65 | 22408 | 0 | 0 | 3 | 13 | 25 | 12 | 7 | 5 | 0
|  | 2009/2 | 78 | 42195 | 0 | 0 | 1 | 28 | 22 | 13 | 9 | 5 | 0
|  | 2009/3 | 43 | 24222 | 0 | 0 | 4 | 10 | 18 | 5 | 3 | 3 | 0
|  | 2009/4 | 54 | 28430 | 0 | 0 | 3 | 14 | 16 | 11 | 6 | 4 | 0
2009 |  | Year Total | 240 | 117255 | 0 | 0 | 11 | 65 | 81 | 41 | 25 | 17 | 0
2010 |  | 2010/1 | 41 | 22780 | 0 | 0 | 1 | 17 | 14 | 5 | 4 | 0 | 0
|  | 2010/2 | 47 | 42700 | 0 | 0 | 6 | 17 | 11 | 11 | 1 | 1 | 0
|  | 2010/3 | 56 | 31622 | 0 | 0 | 4 | 15 | 13 | 16 | 3 | 5 | 0
|  | 2010/4 | 21 | 16343 | 0 | 0 | 1 | 6 | 5 | 8 | 1 | 0 | 0
2010 |  | Year Total | 165 | 113445 | 0 | 0 | 12 | 55 | 43 | 40 | 9 | 6 | 0
2011 |  | 2011/1 | 46 | 24790 | 0 | 0 | 5 | 14 | 14 | 9 | 2 | 2 | 0
|  | 2011/2 | 32 | 15278 | 0 | 0 | 3 | 6 | 8 | 9 | 2 | 4 | 0
|  | 2011/3 | 36 | 24504 | 0 | 0 | 2 | 10 | 15 | 4 | 1 | 4 | 0
|  | 2011/4 | 44 | 26825 | 1 | 0 | 1 | 14 | 17 | 8 | 2 | 1 | 0
2011 |  | Year Total | 158 | 91397 | 1 | 0 | 11 | 44 | 54 | 30 | 7 | 11 | 0
2012 |  | 2012/1 | 34 | 16870 | 0 | 0 | 3 | 9 | 10 | 6 | 5 | 1 | 0
|  | 2012/2 | 71 | 36267 | 2 | 0 | 3 | 18 | 28 | 9 | 4 | 7 | 0
|  | 2012/3 | 52 | 43289 | 1 | 0 | 2 | 20 | 18 | 7 | 2 | 2 | 0
|  | 2012/4 | 54 | 22382 | 0 | 0 | 2 | 20 | 15 | 9 | 4 | 4 | 0
2012 |  | Year Total | 211 | 118808 | 3 | 0 | 10 | 67 | 71 | 31 | 15 | 14 | 0
2013 |  | 2013/1 | 47 | 19204 | 0 | 0 | 4 | 13 | 16 | 7 | 3 | 4 | 0
|  | 2013/2 | 56 | 38147 | 0 | 0 | 3 | 14 | 15 | 10 | 4 | 10 | 0
|  | 2013/3 | 52 | 13953 | 0 | 0 | 1 | 9 | 16 | 9 | 3 | 14 | 0
|  | 2013/4 | 40 | 16475 | 0 | 0 | 4 | 15 | 15 | 4 | 1 | 1 | 0
2013 |  | Year Total | 195 | 87779 | 0 | 0 | 12 | 51 | 62 | 30 | 11 | 29 | 0
2014 |  | 2014/1 | 30 | 16720 | 0 | 0 | 7 | 4 | 6 | 1 | 5 | 7 | 0
|  | 2014/2 | 37 | 34234 | 0 | 0 | 5 | 11 | 11 | 6 | 2 | 2 | 0
|  | 2014/3 | 36 | 28214 | 0 | 0 | 1 | 7 | 12 | 9 | 2 | 5 | 0
|  | 2014/4 | 26 | 17632 | 0 | 0 | 2 | 7 | 9 | 0 | 4 | 4 | 0
2014 |  | Year Total | 129 | 96800 | 0 | 0 | 15 | 29 | 38 | 16 | 13 | 18 | 0
2015 |  | 2015/1 | 21 | 4484 | 0 | 0 | 0 | 7 | 8 | 5 | 1 | 0 | 0
|  | 2015/2 | 31 | 15784 | 1 | 0 | 3 | 11 | 5 | 3 | 3 | 5 | 0
|  | 2015/3 | 30 | 19892 | 1 | 0 | 5 | 12 | 7 | 3 | 0 | 2 | 0
|  | 2015/4 | 33 | 10068 | 1 | 0 | 4 | 12 | 11 | 4 | 0 | 1 | 0
2015 |  | Year Total | 115 | 50228 | 3 | 0 | 12 | 42 | 31 | 15 | 4 | 8 | 0
2016 |  | 2016/1 | 41 | 18015 | 1 | 0 | 3 | 11 | 20 | 4 | 1 | 1 | 0
|  | 2016/2 | 45 | 14978 | 0 | 0 | 5 | 16 | 8 | 10 | 3 | 3 | 0
|  | 2016/3 | 41 | 55597 | 0 | 0 | 11 | 12 | 14 | 3 | 1 | 0 | 0
|  | 2016/4 | 43 | 57894 | 2 | 0 | 2 | 14 | 14 | 7 | 1 | 3 | 0
2016 |  | Year Total | 170 | 146484 | 3 | 0 | 21 | 53 | 56 | 24 | 6 | 7 | 0
|  |  | Number of Lodgements | Total Floor Area (m2) | A | A+ | B | C | D | E | F | G | Not Recorded
Total |  |  | 1451 | 901249 | 10 | 0 | 106 | 440 | 452 | 238 | 93 | 112 | 0
Rhondda Cynon Taf
Number of Lodgements by Energy Performance Asset Rating
|  |  | Number of Lodgements | Total Floor Area (m2) | A | A+ | B | C | D | E | F | G | Not Recorded
2008 |  | 2008/3 | 14 | 18225 | 0 | 0 | 4 | 6 | 1 | 0 | 3 | 0 | 0
|  | 2008/4 | 62 | 58851 | 0 | 0 | 5 | 16 | 18 | 17 | 3 | 3 | 0
2008 |  | Year Total | 76 | 77076 | 0 | 0 | 9 | 22 | 19 | 17 | 6 | 3 | 0
2009 |  | 2009/1 | 54 | 63691 | 0 | 0 | 5 | 20 | 18 | 6 | 3 | 2 | 0
|  | 2009/2 | 62 | 44795 | 0 | 0 | 3 | 19 | 28 | 5 | 4 | 3 | 0
|  | 2009/3 | 50 | 45010 | 0 | 0 | 3 | 11 | 24 | 4 | 3 | 5 | 0
|  | 2009/4 | 95 | 117030 | 1 | 0 | 9 | 34 | 20 | 17 | 8 | 6 | 0
2009 |  | Year Total | 261 | 270526 | 1 | 0 | 20 | 84 | 90 | 32 | 18 | 16 | 0
2010 |  | 2010/1 | 55 | 34377 | 0 | 0 | 1 | 16 | 17 | 13 | 5 | 3 | 0
|  | 2010/2 | 41 | 34543 | 1 | 0 | 4 | 10 | 12 | 7 | 5 | 2 | 0
|  | 2010/3 | 80 | 64005 | 0 | 0 | 2 | 31 | 22 | 11 | 8 | 6 | 0
|  | 2010/4 | 55 | 28225 | 0 | 0 | 1 | 15 | 15 | 10 | 10 | 4 | 0
2010 |  | Year Total | 231 | 161150 | 1 | 0 | 8 | 72 | 66 | 41 | 28 | 15 | 0
2011 |  | 2011/1 | 71 | 28874 | 1 | 0 | 6 | 16 | 24 | 15 | 4 | 5 | 0
|  | 2011/2 | 62 | 42246 | 0 | 0 | 2 | 19 | 20 | 11 | 7 | 3 | 0
|  | 2011/3 | 45 | 33201 | 0 | 0 | 4 | 13 | 17 | 5 | 3 | 3 | 0
|  | 2011/4 | 52 | 39392 | 1 | 0 | 9 | 19 | 14 | 2 | 3 | 4 | 0
2011 |  | Year Total | 230 | 143713 | 2 | 0 | 21 | 67 | 75 | 33 | 17 | 15 | 0
2012 |  | 2012/1 | 39 | 65542 | 0 | 0 | 5 | 14 | 10 | 6 | 0 | 4 | 0
|  | 2012/2 | 105 | 99125 | 1 | 0 | 3 | 42 | 35 | 13 | 6 | 5 | 0
|  | 2012/3 | 80 | 47811 | 3 | 0 | 8 | 16 | 27 | 15 | 5 | 6 | 0
|  | 2012/4 | 46 | 40011 | 0 | 0 | 3 | 15 | 15 | 12 | 0 | 1 | 0
2012 |  | Year Total | 270 | 252489 | 4 | 0 | 19 | 87 | 87 | 46 | 11 | 16 | 0
2013 |  | 2013/1 | 104 | 33617 | 0 | 0 | 3 | 22 | 29 | 34 | 9 | 7 | 0
|  | 2013/2 | 78 | 42578 | 0 | 0 | 4 | 19 | 29 | 13 | 10 | 3 | 0
|  | 2013/3 | 50 | 59724 | 1 | 0 | 1 | 18 | 11 | 13 | 3 | 3 | 0
|  | 2013/4 | 71 | 69701 | 2 | 0 | 6 | 24 | 29 | 4 | 1 | 5 | 0
2013 |  | Year Total | 303 | 205620 | 3 | 0 | 14 | 83 | 98 | 64 | 23 | 18 | 0
2014 |  | 2014/1 | 63 | 41461 | 1 | 0 | 6 | 26 | 11 | 13 | 3 | 3 | 0
|  | 2014/2 | 51 | 25553 | 0 | 0 | 2 | 17 | 14 | 13 | 2 | 3 | 0
|  | 2014/3 | 36 | 26210 | 0 | 0 | 3 | 8 | 11 | 5 | 3 | 6 | 0
|  | 2014/4 | 139 | 51581 | 0 | 0 | 9 | 27 | 46 | 36 | 15 | 6 | 0
2014 |  | Year Total | 289 | 144805 | 1 | 0 | 20 | 78 | 82 | 67 | 23 | 18 | 0
2015 |  | 2015/1 | 48 | 19383 | 0 | 0 | 6 | 9 | 17 | 7 | 3 | 6 | 0
|  | 2015/2 | 57 | 45413 | 0 | 0 | 5 | 20 | 11 | 13 | 5 | 3 | 0
|  | 2015/3 | 57 | 54561 | 2 | 0 | 4 | 15 | 22 | 9 | 4 | 1 | 0
|  | 2015/4 | 60 | 90567 | 3 | 0 | 5 | 21 | 24 | 3 | 3 | 0 | 1
2015 |  | Year Total | 222 | 209924 | 5 | 0 | 20 | 65 | 74 | 32 | 15 | 10 | 1
2016 |  | 2016/1 | 59 | 26917 | 1 | 0 | 1 | 20 | 20 | 11 | 4 | 2 | 0
|  | 2016/2 | 50 | 29724 | 1 | 0 | 5 | 11 | 21 | 5 | 3 | 4 | 0
|  | 2016/3 | 32 | 24546 | 0 | 0 | 3 | 12 | 11 | 0 | 3 | 3 | 0
|  | 2016/4 | 27 | 19273 | 6 | 0 | 1 | 3 | 10 | 3 | 1 | 3 | 0
2016 |  | Year Total | 168 | 100460 | 8 | 0 | 10 | 46 | 62 | 19 | 11 | 12 | 0
|  |  | Number of Lodgements | Total Floor Area (m2) | A | A+ | B | C | D | E | F | G | Not Recorded
Total |  |  | 2050 | 1565763 | 25 | 0 | 141 | 604 | 653 | 351 | 152 | 123 | 1
Ribble Valley
Number of Lodgements by Energy Performance Asset Rating
|  |  | Number of Lodgements | Total Floor Area (m2) | A | A+ | B | C | D | E | F | G | Not Recorded
2008 |  | 2008/3 | 1 | 2136 | 0 | 0 | 1 | 0 | 0 | 0 | 0 | 0 | 0
|  | 2008/4 | 13 | 5480 | 0 | 0 | 0 | 5 | 6 | 0 | 1 | 1 | 0
2008 |  | Year Total | 14 | 7616 | 0 | 0 | 1 | 5 | 6 | 0 | 1 | 1 | 0
2009 |  | 2009/1 | 37 | 12495 | 1 | 0 | 2 | 12 | 5 | 10 | 5 | 2 | 0
|  | 2009/2 | 42 | 21248 | 0 | 0 | 2 | 12 | 13 | 7 | 2 | 6 | 0
|  | 2009/3 | 29 | 21284 | 0 | 0 | 2 | 10 | 5 | 3 | 5 | 4 | 0
|  | 2009/4 | 20 | 19514 | 0 | 0 | 1 | 3 | 4 | 6 | 1 | 5 | 0
2009 |  | Year Total | 128 | 74541 | 1 | 0 | 7 | 37 | 27 | 26 | 13 | 17 | 0
2010 |  | 2010/1 | 21 | 9666 | 0 | 0 | 0 | 3 | 9 | 5 | 0 | 4 | 0
|  | 2010/2 | 30 | 5434 | 0 | 0 | 1 | 7 | 3 | 3 | 2 | 14 | 0
|  | 2010/3 | 20 | 13783 | 0 | 0 | 3 | 6 | 5 | 2 | 1 | 3 | 0
|  | 2010/4 | 13 | 3303 | 0 | 0 | 1 | 3 | 7 | 1 | 1 | 0 | 0
2010 |  | Year Total | 84 | 32186 | 0 | 0 | 5 | 19 | 24 | 11 | 4 | 21 | 0
2011 |  | 2011/1 | 14 | 10741 | 1 | 0 | 2 | 1 | 6 | 4 | 0 | 0 | 0
|  | 2011/2 | 21 | 9927 | 0 | 0 | 2 | 6 | 6 | 1 | 1 | 5 | 0
|  | 2011/3 | 22 | 13034 | 1 | 0 | 3 | 11 | 2 | 3 | 2 | 0 | 0
|  | 2011/4 | 16 | 16686 | 0 | 0 | 0 | 4 | 7 | 1 | 2 | 2 | 0
2011 |  | Year Total | 73 | 50388 | 2 | 0 | 7 | 22 | 21 | 9 | 5 | 7 | 0
2012 |  | 2012/1 | 11 | 8294 | 0 | 0 | 1 | 3 | 6 | 0 | 1 | 0 | 0
|  | 2012/2 | 25 | 7545 | 0 | 0 | 0 | 10 | 6 | 5 | 2 | 2 | 0
|  | 2012/3 | 36 | 50105 | 0 | 0 | 1 | 9 | 7 | 6 | 8 | 5 | 0
|  | 2012/4 | 33 | 5406 | 0 | 0 | 4 | 8 | 12 | 4 | 3 | 2 | 0
2012 |  | Year Total | 105 | 71350 | 0 | 0 | 6 | 30 | 31 | 15 | 14 | 9 | 0
2013 |  | 2013/1 | 24 | 9037 | 1 | 0 | 1 | 10 | 5 | 2 | 3 | 2 | 0
|  | 2013/2 | 15 | 5730 | 0 | 0 | 0 | 4 | 8 | 2 | 0 | 1 | 0
|  | 2013/3 | 11 | 2441 | 0 | 0 | 2 | 1 | 4 | 2 | 1 | 1 | 0
|  | 2013/4 | 17 | 7259 | 1 | 0 | 4 | 2 | 5 | 3 | 2 | 0 | 0
2013 |  | Year Total | 67 | 24467 | 2 | 0 | 7 | 17 | 22 | 9 | 6 | 4 | 0
2014 |  | 2014/1 | 22 | 16760 | 0 | 0 | 3 | 10 | 3 | 1 | 3 | 2 | 0
|  | 2014/2 | 13 | 8229 | 1 | 0 | 2 | 2 | 2 | 2 | 2 | 2 | 0
|  | 2014/3 | 11 | 10802 | 0 | 0 | 1 | 2 | 1 | 2 | 2 | 3 | 0
|  | 2014/4 | 19 | 14166 | 1 | 0 | 1 | 8 | 7 | 2 | 0 | 0 | 0
2014 |  | Year Total | 65 | 49957 | 2 | 0 | 7 | 22 | 13 | 7 | 7 | 7 | 0
2015 |  | 2015/1 | 21 | 6124 | 0 | 0 | 2 | 8 | 8 | 3 | 0 | 0 | 0
|  | 2015/2 | 25 | 7479 | 0 | 0 | 0 | 13 | 5 | 6 | 1 | 0 | 0
|  | 2015/3 | 13 | 2057 | 0 | 0 | 2 | 5 | 2 | 1 | 0 | 3 | 0
|  | 2015/4 | 15 | 6282 | 1 | 0 | 2 | 2 | 6 | 2 | 0 | 2 | 0
2015 |  | Year Total | 74 | 21942 | 1 | 0 | 6 | 28 | 21 | 12 | 1 | 5 | 0
2016 |  | 2016/1 | 12 | 3263 | 0 | 0 | 1 | 1 | 5 | 1 | 2 | 2 | 0
|  | 2016/2 | 14 | 58048 | 1 | 0 | 0 | 4 | 4 | 3 | 1 | 1 | 0
|  | 2016/3 | 12 | 6831 | 0 | 0 | 1 | 3 | 6 | 0 | 1 | 1 | 0
|  | 2016/4 | 11 | 5367 | 0 | 0 | 1 | 1 | 7 | 2 | 0 | 0 | 0
2016 |  | Year Total | 49 | 73509 | 1 | 0 | 3 | 9 | 22 | 6 | 4 | 4 | 0
|  |  | Number of Lodgements | Total Floor Area (m2) | A | A+ | B | C | D | E | F | G | Not Recorded
Total |  |  | 659 | 405956 | 9 | 0 | 49 | 189 | 187 | 95 | 55 | 75 | 0
Richmondshire
Number of Lodgements by Energy Performance Asset Rating
|  |  | Number of Lodgements | Total Floor Area (m2) | A | A+ | B | C | D | E | F | G | Not Recorded
2008 |  | 2008/3 | 1 | 540 | 0 | 0 | 0 | 0 | 0 | 1 | 0 | 0 | 0
|  | 2008/4 | 45 | 28626 | 2 | 0 | 14 | 12 | 9 | 4 | 2 | 2 | 0
2008 |  | Year Total | 46 | 29166 | 2 | 0 | 14 | 12 | 9 | 5 | 2 | 2 | 0
2009 |  | 2009/1 | 33 | 20611 | 0 | 0 | 11 | 5 | 8 | 1 | 3 | 5 | 0
|  | 2009/2 | 20 | 14639 | 0 | 0 | 4 | 3 | 4 | 2 | 3 | 4 | 0
|  | 2009/3 | 48 | 14209 | 0 | 0 | 13 | 0 | 20 | 10 | 2 | 3 | 0
|  | 2009/4 | 28 | 7596 | 0 | 0 | 0 | 7 | 9 | 6 | 4 | 2 | 0
2009 |  | Year Total | 129 | 57055 | 0 | 0 | 28 | 15 | 41 | 19 | 12 | 14 | 0
2010 |  | 2010/1 | 6 | 2541 | 0 | 0 | 1 | 1 | 3 | 1 | 0 | 0 | 0
|  | 2010/2 | 16 | 8402 | 0 | 0 | 0 | 6 | 5 | 1 | 1 | 3 | 0
|  | 2010/3 | 5 | 5387 | 0 | 0 | 1 | 0 | 0 | 4 | 0 | 0 | 0
|  | 2010/4 | 10 | 1203 | 0 | 0 | 0 | 2 | 3 | 1 | 2 | 2 | 0
2010 |  | Year Total | 37 | 17533 | 0 | 0 | 2 | 9 | 11 | 7 | 3 | 5 | 0
2011 |  | 2011/1 | 46 | 84113 | 0 | 0 | 33 | 5 | 4 | 2 | 0 | 2 | 0
|  | 2011/2 | 22 | 14161 | 0 | 0 | 6 | 3 | 8 | 4 | 0 | 1 | 0
|  | 2011/3 | 16 | 10394 | 0 | 0 | 2 | 7 | 4 | 0 | 2 | 1 | 0
|  | 2011/4 | 16 | 21419 | 0 | 0 | 2 | 3 | 7 | 4 | 0 | 0 | 0
2011 |  | Year Total | 100 | 130087 | 0 | 0 | 43 | 18 | 23 | 10 | 2 | 4 | 0
2012 |  | 2012/1 | 14 | 5050 | 0 | 0 | 1 | 1 | 5 | 3 | 3 | 1 | 0
|  | 2012/2 | 18 | 7081 | 1 | 0 | 2 | 4 | 6 | 3 | 1 | 1 | 0
|  | 2012/3 | 24 | 10148 | 0 | 0 | 2 | 4 | 7 | 4 | 0 | 7 | 0
|  | 2012/4 | 27 | 6022 | 0 | 0 | 1 | 3 | 8 | 3 | 3 | 9 | 0
2012 |  | Year Total | 83 | 28301 | 1 | 0 | 6 | 12 | 26 | 13 | 7 | 18 | 0
2013 |  | 2013/1 | 33 | 23342 | 0 | 0 | 1 | 4 | 7 | 9 | 6 | 6 | 0
|  | 2013/2 | 26 | 12543 | 0 | 0 | 1 | 5 | 12 | 5 | 2 | 1 | 0
|  | 2013/3 | 30 | 26187 | 0 | 0 | 10 | 3 | 8 | 6 | 1 | 2 | 0
|  | 2013/4 | 17 | 11233 | 0 | 0 | 0 | 6 | 5 | 4 | 2 | 0 | 0
2013 |  | Year Total | 106 | 73305 | 0 | 0 | 12 | 18 | 32 | 24 | 11 | 9 | 0
2014 |  | 2014/1 | 13 | 11111 | 0 | 0 | 2 | 3 | 2 | 4 | 1 | 1 | 0
|  | 2014/2 | 9 | 4044 | 0 | 0 | 0 | 3 | 5 | 1 | 0 | 0 | 0
|  | 2014/3 | 11 | 8649 | 1 | 0 | 3 | 2 | 2 | 3 | 0 | 0 | 0
|  | 2014/4 | 12 | 3192 | 0 | 0 | 2 | 1 | 3 | 2 | 2 | 1 | 1
2014 |  | Year Total | 45 | 26996 | 1 | 0 | 7 | 9 | 12 | 10 | 3 | 2 | 1
2015 |  | 2015/1 | 14 | 8344 | 1 | 0 | 2 | 2 | 6 | 2 | 0 | 0 | 1
|  | 2015/2 | 13 | 3672 | 0 | 0 | 1 | 4 | 7 | 0 | 1 | 0 | 0
|  | 2015/3 | 34 | 9558 | 0 | 0 | 2 | 4 | 4 | 6 | 1 | 17 | 0
|  | 2015/4 | 18 | 8393 | 0 | 0 | 1 | 5 | 7 | 2 | 1 | 2 | 0
2015 |  | Year Total | 79 | 29967 | 1 | 0 | 6 | 15 | 24 | 10 | 3 | 19 | 1
2016 |  | 2016/1 | 41 | 21374 | 1 | 0 | 24 | 5 | 4 | 4 | 2 | 1 | 0
|  | 2016/2 | 17 | 5580 | 0 | 0 | 2 | 3 | 7 | 1 | 3 | 1 | 0
|  | 2016/3 | 16 | 9758 | 0 | 0 | 1 | 5 | 3 | 2 | 1 | 4 | 0
|  | 2016/4 | 9 | 4687 | 0 | 0 | 0 | 4 | 1 | 4 | 0 | 0 | 0
2016 |  | Year Total | 83 | 41399 | 1 | 0 | 27 | 17 | 15 | 11 | 6 | 6 | 0
|  |  | Number of Lodgements | Total Floor Area (m2) | A | A+ | B | C | D | E | F | G | Not Recorded
Total |  |  | 708 | 433809 | 6 | 0 | 145 | 125 | 193 | 109 | 49 | 79 | 2
Richmond upon Thames
Number of Lodgements by Energy Performance Asset Rating
|  |  | Number of Lodgements | Total Floor Area (m2) | A | A+ | B | C | D | E | F | G | Not Recorded
2008 |  | 2008/2 | 5 | 17823 | 0 | 0 | 0 | 1 | 2 | 1 | 0 | 1 | 0
|  | 2008/3 | 31 | 22173 | 0 | 0 | 1 | 8 | 19 | 3 | 0 | 0 | 0
|  | 2008/4 | 62 | 29575 | 0 | 0 | 1 | 13 | 18 | 17 | 8 | 5 | 0
2008 |  | Year Total | 98 | 69571 | 0 | 0 | 2 | 22 | 39 | 21 | 8 | 6 | 0
2009 |  | 2009/1 | 160 | 60769 | 0 | 0 | 4 | 59 | 54 | 27 | 10 | 6 | 0
|  | 2009/2 | 105 | 31675 | 0 | 0 | 4 | 26 | 43 | 17 | 4 | 11 | 0
|  | 2009/3 | 81 | 19618 | 0 | 0 | 2 | 19 | 34 | 14 | 5 | 7 | 0
|  | 2009/4 | 109 | 30065 | 0 | 0 | 8 | 40 | 30 | 16 | 8 | 7 | 0
2009 |  | Year Total | 455 | 142127 | 0 | 0 | 18 | 144 | 161 | 74 | 27 | 31 | 0
2010 |  | 2010/1 | 76 | 23005 | 0 | 0 | 2 | 24 | 29 | 12 | 2 | 7 | 0
|  | 2010/2 | 52 | 26090 | 0 | 1 | 4 | 15 | 19 | 5 | 4 | 4 | 0
|  | 2010/3 | 67 | 29414 | 0 | 0 | 6 | 23 | 21 | 8 | 7 | 2 | 0
|  | 2010/4 | 57 | 39162 | 0 | 0 | 6 | 16 | 18 | 3 | 4 | 10 | 0
2010 |  | Year Total | 252 | 117671 | 0 | 1 | 18 | 78 | 87 | 28 | 17 | 23 | 0
2011 |  | 2011/1 | 66 | 25117 | 1 | 0 | 8 | 18 | 24 | 11 | 1 | 3 | 0
|  | 2011/2 | 68 | 15634 | 0 | 0 | 0 | 19 | 21 | 15 | 7 | 6 | 0
|  | 2011/3 | 77 | 21382 | 0 | 0 | 3 | 26 | 27 | 11 | 5 | 5 | 0
|  | 2011/4 | 62 | 18933 | 1 | 0 | 4 | 17 | 16 | 9 | 7 | 8 | 0
2011 |  | Year Total | 273 | 81066 | 2 | 0 | 15 | 80 | 88 | 46 | 20 | 22 | 0
2012 |  | 2012/1 | 64 | 29333 | 0 | 0 | 7 | 17 | 16 | 7 | 9 | 8 | 0
|  | 2012/2 | 122 | 43270 | 0 | 0 | 9 | 35 | 32 | 22 | 13 | 11 | 0
|  | 2012/3 | 111 | 41888 | 1 | 0 | 8 | 21 | 30 | 21 | 15 | 15 | 0
|  | 2012/4 | 73 | 22412 | 3 | 0 | 6 | 15 | 25 | 12 | 6 | 6 | 0
2012 |  | Year Total | 370 | 136903 | 4 | 0 | 30 | 88 | 103 | 62 | 43 | 40 | 0
2013 |  | 2013/1 | 79 | 31694 | 3 | 0 | 7 | 20 | 16 | 10 | 11 | 12 | 0
|  | 2013/2 | 59 | 22449 | 0 | 0 | 2 | 15 | 18 | 12 | 5 | 7 | 0
|  | 2013/3 | 83 | 36006 | 0 | 0 | 2 | 28 | 23 | 19 | 5 | 6 | 0
|  | 2013/4 | 74 | 39796 | 1 | 0 | 6 | 18 | 21 | 7 | 7 | 14 | 0
2013 |  | Year Total | 295 | 129945 | 4 | 0 | 17 | 81 | 78 | 48 | 28 | 39 | 0
2014 |  | 2014/1 | 62 | 16144 | 2 | 0 | 3 | 18 | 17 | 10 | 5 | 7 | 0
|  | 2014/2 | 76 | 17381 | 0 | 0 | 1 | 30 | 27 | 9 | 3 | 6 | 0
|  | 2014/3 | 52 | 17213 | 3 | 0 | 4 | 14 | 13 | 9 | 4 | 5 | 0
|  | 2014/4 | 57 | 25917 | 1 | 0 | 5 | 9 | 25 | 10 | 4 | 3 | 0
2014 |  | Year Total | 247 | 76655 | 6 | 0 | 13 | 71 | 82 | 38 | 16 | 21 | 0
2015 |  | 2015/1 | 64 | 28253 | 0 | 0 | 5 | 15 | 18 | 8 | 6 | 12 | 0
|  | 2015/2 | 60 | 26118 | 0 | 0 | 5 | 23 | 17 | 8 | 2 | 5 | 0
|  | 2015/3 | 51 | 28912 | 0 | 0 | 8 | 4 | 12 | 8 | 7 | 12 | 0
|  | 2015/4 | 36 | 10040 | 1 | 0 | 4 | 10 | 9 | 7 | 0 | 5 | 0
2015 |  | Year Total | 211 | 93323 | 1 | 0 | 22 | 52 | 56 | 31 | 15 | 34 | 0
2016 |  | 2016/1 | 50 | 38500 | 0 | 0 | 4 | 11 | 13 | 11 | 6 | 5 | 0
|  | 2016/2 | 75 | 26455 | 4 | 0 | 8 | 17 | 28 | 9 | 6 | 3 | 0
|  | 2016/3 | 76 | 22079 | 4 | 0 | 4 | 17 | 30 | 9 | 2 | 10 | 0
|  | 2016/4 | 62 | 28132 | 0 | 0 | 5 | 7 | 29 | 7 | 7 | 7 | 0
2016 |  | Year Total | 263 | 115166 | 8 | 0 | 21 | 52 | 100 | 36 | 21 | 25 | 0
|  |  | Number of Lodgements | Total Floor Area (m2) | A | A+ | B | C | D | E | F | G | Not Recorded
Total |  |  | 2464 | 962427 | 25 | 1 | 156 | 668 | 794 | 384 | 195 | 241 | 0
Rochdale
Number of Lodgements by Energy Performance Asset Rating
|  |  | Number of Lodgements | Total Floor Area (m2) | A | A+ | B | C | D | E | F | G | Not Recorded
2008 |  | 2008/2 | 1 | 8721 | 0 | 0 | 0 | 0 | 0 | 1 | 0 | 0 | 0
|  | 2008/3 | 16 | 34200 | 0 | 0 | 3 | 10 | 0 | 0 | 2 | 1 | 0
|  | 2008/4 | 70 | 68467 | 0 | 0 | 12 | 17 | 21 | 12 | 6 | 2 | 0
2008 |  | Year Total | 87 | 111388 | 0 | 0 | 15 | 27 | 21 | 13 | 8 | 3 | 0
2009 |  | 2009/1 | 90 | 107576 | 1 | 0 | 8 | 26 | 25 | 17 | 7 | 6 | 0
|  | 2009/2 | 118 | 104592 | 0 | 0 | 4 | 34 | 36 | 22 | 13 | 9 | 0
|  | 2009/3 | 91 | 93552 | 1 | 0 | 11 | 26 | 22 | 19 | 5 | 7 | 0
|  | 2009/4 | 66 | 59124 | 0 | 0 | 8 | 15 | 17 | 13 | 11 | 2 | 0
2009 |  | Year Total | 365 | 364844 | 2 | 0 | 31 | 101 | 100 | 71 | 36 | 24 | 0
2010 |  | 2010/1 | 56 | 75495 | 0 | 0 | 4 | 9 | 25 | 11 | 4 | 3 | 0
|  | 2010/2 | 74 | 65161 | 2 | 0 | 5 | 19 | 24 | 11 | 5 | 8 | 0
|  | 2010/3 | 60 | 57374 | 1 | 0 | 3 | 13 | 14 | 10 | 8 | 11 | 0
|  | 2010/4 | 43 | 22332 | 1 | 0 | 5 | 15 | 10 | 7 | 2 | 3 | 0
2010 |  | Year Total | 233 | 220362 | 4 | 0 | 17 | 56 | 73 | 39 | 19 | 25 | 0
2011 |  | 2011/1 | 71 | 130471 | 0 | 0 | 7 | 18 | 17 | 11 | 7 | 11 | 0
|  | 2011/2 | 46 | 61481 | 0 | 0 | 6 | 15 | 11 | 9 | 3 | 2 | 0
|  | 2011/3 | 70 | 131550 | 2 | 0 | 3 | 24 | 26 | 9 | 2 | 4 | 0
|  | 2011/4 | 116 | 134028 | 1 | 0 | 5 | 45 | 48 | 8 | 3 | 6 | 0
2011 |  | Year Total | 303 | 457530 | 3 | 0 | 21 | 102 | 102 | 37 | 15 | 23 | 0
2012 |  | 2012/1 | 97 | 142316 | 0 | 0 | 6 | 36 | 24 | 20 | 4 | 7 | 0
|  | 2012/2 | 109 | 102487 | 0 | 0 | 14 | 21 | 35 | 13 | 14 | 12 | 0
|  | 2012/3 | 106 | 73152 | 0 | 0 | 11 | 36 | 37 | 13 | 2 | 7 | 0
|  | 2012/4 | 61 | 71757 | 0 | 0 | 6 | 24 | 14 | 7 | 3 | 7 | 0
2012 |  | Year Total | 373 | 389712 | 0 | 0 | 37 | 117 | 110 | 53 | 23 | 33 | 0
2013 |  | 2013/1 | 63 | 94956 | 1 | 1 | 5 | 19 | 13 | 9 | 10 | 5 | 0
|  | 2013/2 | 76 | 103613 | 1 | 0 | 7 | 18 | 31 | 7 | 5 | 7 | 0
|  | 2013/3 | 77 | 46445 | 1 | 0 | 1 | 30 | 29 | 10 | 2 | 4 | 0
|  | 2013/4 | 63 | 59475 | 1 | 0 | 9 | 18 | 21 | 7 | 3 | 4 | 0
2013 |  | Year Total | 279 | 304489 | 4 | 1 | 22 | 85 | 94 | 33 | 20 | 20 | 0
2014 |  | 2014/1 | 46 | 54353 | 0 | 0 | 3 | 19 | 11 | 8 | 1 | 4 | 0
|  | 2014/2 | 55 | 85155 | 2 | 0 | 1 | 13 | 17 | 13 | 5 | 4 | 0
|  | 2014/3 | 54 | 31818 | 0 | 0 | 3 | 17 | 22 | 6 | 4 | 2 | 0
|  | 2014/4 | 78 | 137246 | 1 | 0 | 2 | 25 | 25 | 18 | 3 | 4 | 0
2014 |  | Year Total | 233 | 308572 | 3 | 0 | 9 | 74 | 75 | 45 | 13 | 14 | 0
2015 |  | 2015/1 | 48 | 72301 | 0 | 0 | 1 | 12 | 11 | 15 | 4 | 5 | 0
|  | 2015/2 | 44 | 21887 | 1 | 0 | 4 | 11 | 10 | 12 | 5 | 1 | 0
|  | 2015/3 | 73 | 78674 | 1 | 0 | 2 | 12 | 28 | 11 | 7 | 12 | 0
|  | 2015/4 | 56 | 27258 | 1 | 0 | 5 | 8 | 23 | 8 | 6 | 5 | 0
2015 |  | Year Total | 221 | 200120 | 3 | 0 | 12 | 43 | 72 | 46 | 22 | 23 | 0
2016 |  | 2016/1 | 60 | 185765 | 3 | 0 | 2 | 15 | 29 | 5 | 2 | 4 | 0
|  | 2016/2 | 34 | 17993 | 0 | 0 | 0 | 13 | 6 | 9 | 0 | 6 | 0
|  | 2016/3 | 54 | 64522 | 2 | 0 | 3 | 10 | 25 | 11 | 0 | 3 | 0
|  | 2016/4 | 49 | 35591 | 1 | 0 | 2 | 17 | 12 | 15 | 2 | 0 | 0
2016 |  | Year Total | 197 | 303871 | 6 | 0 | 7 | 55 | 72 | 40 | 4 | 13 | 0
|  |  | Number of Lodgements | Total Floor Area (m2) | A | A+ | B | C | D | E | F | G | Not Recorded
Total |  |  | 2291 | 2660888 | 25 | 1 | 171 | 660 | 719 | 377 | 160 | 178 | 0
Rochford
Number of Lodgements by Energy Performance Asset Rating
|  |  | Number of Lodgements | Total Floor Area (m2) | A | A+ | B | C | D | E | F | G | Not Recorded
2008 |  | 2008/3 | 1 | 1061 | 0 | 0 | 0 | 0 | 1 | 0 | 0 | 0 | 0
|  | 2008/4 | 16 | 7091 | 1 | 0 | 0 | 3 | 8 | 0 | 1 | 3 | 0
2008 |  | Year Total | 17 | 8152 | 1 | 0 | 0 | 3 | 9 | 0 | 1 | 3 | 0
2009 |  | 2009/1 | 24 | 5067 | 0 | 0 | 2 | 5 | 11 | 4 | 2 | 0 | 0
|  | 2009/2 | 18 | 4503 | 0 | 0 | 0 | 5 | 2 | 8 | 1 | 2 | 0
|  | 2009/3 | 41 | 21455 | 0 | 0 | 3 | 15 | 13 | 4 | 3 | 3 | 0
|  | 2009/4 | 6 | 1107 | 0 | 0 | 1 | 4 | 0 | 0 | 0 | 1 | 0
2009 |  | Year Total | 89 | 32132 | 0 | 0 | 6 | 29 | 26 | 16 | 6 | 6 | 0
2010 |  | 2010/1 | 24 | 8135 | 0 | 0 | 2 | 7 | 9 | 3 | 1 | 2 | 0
|  | 2010/2 | 18 | 5102 | 1 | 0 | 0 | 5 | 8 | 3 | 0 | 1 | 0
|  | 2010/3 | 15 | 4374 | 0 | 0 | 1 | 4 | 8 | 2 | 0 | 0 | 0
|  | 2010/4 | 15 | 1642 | 0 | 0 | 3 | 10 | 1 | 1 | 0 | 0 | 0
2010 |  | Year Total | 72 | 19253 | 1 | 0 | 6 | 26 | 26 | 9 | 1 | 3 | 0
2011 |  | 2011/1 | 7 | 2714 | 0 | 0 | 0 | 2 | 3 | 1 | 1 | 0 | 0
|  | 2011/2 | 15 | 8041 | 0 | 0 | 0 | 5 | 6 | 2 | 1 | 1 | 0
|  | 2011/3 | 19 | 6177 | 0 | 0 | 0 | 2 | 6 | 4 | 2 | 5 | 0
|  | 2011/4 | 12 | 6571 | 0 | 0 | 0 | 0 | 8 | 1 | 2 | 1 | 0
2011 |  | Year Total | 53 | 23503 | 0 | 0 | 0 | 9 | 23 | 8 | 6 | 7 | 0
2012 |  | 2012/1 | 21 | 5520 | 0 | 0 | 3 | 8 | 8 | 0 | 0 | 2 | 0
|  | 2012/2 | 31 | 8865 | 0 | 0 | 1 | 6 | 11 | 6 | 4 | 3 | 0
|  | 2012/3 | 26 | 8047 | 0 | 0 | 0 | 6 | 5 | 6 | 3 | 6 | 0
|  | 2012/4 | 18 | 5956 | 0 | 0 | 0 | 3 | 11 | 3 | 1 | 0 | 0
2012 |  | Year Total | 96 | 28388 | 0 | 0 | 4 | 23 | 35 | 15 | 8 | 11 | 0
2013 |  | 2013/1 | 20 | 5691 | 0 | 0 | 3 | 5 | 1 | 4 | 4 | 3 | 0
|  | 2013/2 | 22 | 17727 | 0 | 0 | 1 | 6 | 6 | 6 | 3 | 0 | 0
|  | 2013/3 | 9 | 3305 | 0 | 0 | 1 | 1 | 6 | 1 | 0 | 0 | 0
|  | 2013/4 | 7 | 5388 | 0 | 0 | 0 | 2 | 1 | 1 | 3 | 0 | 0
2013 |  | Year Total | 58 | 32111 | 0 | 0 | 5 | 14 | 14 | 12 | 10 | 3 | 0
2014 |  | 2014/1 | 11 | 11125 | 0 | 0 | 0 | 4 | 4 | 1 | 0 | 2 | 0
|  | 2014/2 | 8 | 3659 | 0 | 0 | 0 | 1 | 3 | 3 | 1 | 0 | 0
|  | 2014/3 | 13 | 8930 | 0 | 0 | 1 | 1 | 8 | 1 | 1 | 1 | 0
|  | 2014/4 | 15 | 12739 | 0 | 0 | 1 | 4 | 4 | 3 | 2 | 1 | 0
2014 |  | Year Total | 47 | 36453 | 0 | 0 | 2 | 10 | 19 | 8 | 4 | 4 | 0
2015 |  | 2015/1 | 20 | 10599 | 0 | 0 | 0 | 3 | 9 | 4 | 1 | 3 | 0
|  | 2015/2 | 22 | 13374 | 1 | 0 | 1 | 7 | 5 | 2 | 4 | 2 | 0
|  | 2015/3 | 18 | 6642 | 0 | 0 | 0 | 3 | 6 | 5 | 1 | 3 | 0
|  | 2015/4 | 22 | 29288 | 0 | 1 | 0 | 4 | 6 | 6 | 1 | 4 | 0
2015 |  | Year Total | 82 | 59903 | 1 | 1 | 1 | 17 | 26 | 17 | 7 | 12 | 0
2016 |  | 2016/1 | 15 | 5206 | 0 | 0 | 1 | 4 | 2 | 3 | 3 | 2 | 0
|  | 2016/2 | 15 | 8827 | 2 | 0 | 2 | 2 | 4 | 5 | 0 | 0 | 0
|  | 2016/3 | 15 | 7723 | 0 | 0 | 1 | 5 | 6 | 3 | 0 | 0 | 0
|  | 2016/4 | 32 | 6537 | 0 | 0 | 0 | 5 | 5 | 19 | 1 | 2 | 0
2016 |  | Year Total | 77 | 28293 | 2 | 0 | 4 | 16 | 17 | 30 | 4 | 4 | 0
|  |  | Number of Lodgements | Total Floor Area (m2) | A | A+ | B | C | D | E | F | G | Not Recorded
Total |  |  | 591 | 268188 | 5 | 1 | 28 | 147 | 195 | 115 | 47 | 53 | 0
Rossendale
Number of Lodgements by Energy Performance Asset Rating
|  |  | Number of Lodgements | Total Floor Area (m2) | A | A+ | B | C | D | E | F | G | Not Recorded
2008 |  | 2008/3 | 1 | 4930 | 0 | 0 | 0 | 0 | 0 | 1 | 0 | 0 | 0
|  | 2008/4 | 11 | 11570 | 0 | 0 | 0 | 3 | 5 | 1 | 2 | 0 | 0
2008 |  | Year Total | 12 | 16500 | 0 | 0 | 0 | 3 | 5 | 2 | 2 | 0 | 0
2009 |  | 2009/1 | 30 | 19963 | 0 | 0 | 0 | 6 | 12 | 5 | 2 | 5 | 0
|  | 2009/2 | 34 | 10749 | 0 | 0 | 2 | 5 | 4 | 9 | 3 | 11 | 0
|  | 2009/3 | 17 | 7514 | 1 | 0 | 0 | 4 | 5 | 4 | 0 | 3 | 0
|  | 2009/4 | 16 | 6987 | 0 | 0 | 2 | 3 | 6 | 2 | 2 | 1 | 0
2009 |  | Year Total | 97 | 45213 | 1 | 0 | 4 | 18 | 27 | 20 | 7 | 20 | 0
2010 |  | 2010/1 | 28 | 25838 | 0 | 0 | 0 | 7 | 9 | 9 | 2 | 1 | 0
|  | 2010/2 | 24 | 15494 | 0 | 0 | 1 | 7 | 3 | 6 | 5 | 2 | 0
|  | 2010/3 | 19 | 9267 | 0 | 0 | 5 | 6 | 2 | 2 | 1 | 3 | 0
|  | 2010/4 | 21 | 6479 | 0 | 0 | 6 | 2 | 8 | 2 | 1 | 2 | 0
2010 |  | Year Total | 92 | 57078 | 0 | 0 | 12 | 22 | 22 | 19 | 9 | 8 | 0
2011 |  | 2011/1 | 10 | 3309 | 0 | 0 | 0 | 2 | 3 | 1 | 2 | 2 | 0
|  | 2011/2 | 15 | 8588 | 0 | 0 | 2 | 5 | 3 | 2 | 2 | 1 | 0
|  | 2011/3 | 19 | 9753 | 0 | 0 | 2 | 6 | 3 | 1 | 7 | 0 | 0
|  | 2011/4 | 11 | 6054 | 0 | 0 | 1 | 3 | 5 | 1 | 0 | 1 | 0
2011 |  | Year Total | 55 | 27704 | 0 | 0 | 5 | 16 | 14 | 5 | 11 | 4 | 0
2012 |  | 2012/1 | 21 | 19172 | 0 | 0 | 1 | 7 | 8 | 5 | 0 | 0 | 0
|  | 2012/2 | 34 | 15458 | 0 | 0 | 5 | 9 | 10 | 5 | 3 | 2 | 0
|  | 2012/3 | 27 | 52255 | 0 | 0 | 1 | 8 | 8 | 2 | 3 | 5 | 0
|  | 2012/4 | 38 | 14571 | 0 | 0 | 0 | 8 | 15 | 8 | 6 | 1 | 0
2012 |  | Year Total | 120 | 101456 | 0 | 0 | 7 | 32 | 41 | 20 | 12 | 8 | 0
2013 |  | 2013/1 | 36 | 15176 | 0 | 0 | 0 | 11 | 12 | 6 | 2 | 5 | 0
|  | 2013/2 | 17 | 4086 | 0 | 0 | 0 | 4 | 6 | 4 | 3 | 0 | 0
|  | 2013/3 | 14 | 8425 | 0 | 0 | 1 | 4 | 2 | 3 | 2 | 2 | 0
|  | 2013/4 | 9 | 1866 | 0 | 0 | 0 | 5 | 1 | 3 | 0 | 0 | 0
2013 |  | Year Total | 76 | 29553 | 0 | 0 | 1 | 24 | 21 | 16 | 7 | 7 | 0
2014 |  | 2014/1 | 14 | 16144 | 0 | 0 | 1 | 4 | 3 | 3 | 3 | 0 | 0
|  | 2014/2 | 17 | 31132 | 0 | 0 | 0 | 6 | 2 | 6 | 1 | 2 | 0
|  | 2014/3 | 14 | 29757 | 0 | 0 | 1 | 5 | 2 | 5 | 0 | 1 | 0
|  | 2014/4 | 10 | 9888 | 0 | 0 | 0 | 2 | 4 | 2 | 0 | 2 | 0
2014 |  | Year Total | 55 | 86921 | 0 | 0 | 2 | 17 | 11 | 16 | 4 | 5 | 0
2015 |  | 2015/1 | 27 | 7948 | 0 | 0 | 0 | 4 | 12 | 4 | 3 | 4 | 0
|  | 2015/2 | 14 | 7537 | 0 | 0 | 0 | 3 | 5 | 2 | 2 | 2 | 0
|  | 2015/3 | 20 | 8765 | 0 | 0 | 0 | 5 | 5 | 3 | 3 | 4 | 0
|  | 2015/4 | 14 | 11202 | 0 | 0 | 0 | 3 | 3 | 4 | 3 | 1 | 0
2015 |  | Year Total | 75 | 35452 | 0 | 0 | 0 | 15 | 25 | 13 | 11 | 11 | 0
2016 |  | 2016/1 | 15 | 15723 | 1 | 0 | 0 | 2 | 7 | 1 | 2 | 2 | 0
|  | 2016/2 | 21 | 11162 | 0 | 0 | 2 | 5 | 8 | 4 | 1 | 1 | 0
|  | 2016/3 | 4 | 1041 | 0 | 0 | 0 | 0 | 3 | 0 | 1 | 0 | 0
|  | 2016/4 | 12 | 2586 | 0 | 0 | 0 | 2 | 6 | 4 | 0 | 0 | 0
2016 |  | Year Total | 52 | 30512 | 1 | 0 | 2 | 9 | 24 | 9 | 4 | 3 | 0
|  |  | Number of Lodgements | Total Floor Area (m2) | A | A+ | B | C | D | E | F | G | Not Recorded
Total |  |  | 634 | 430389 | 2 | 0 | 33 | 156 | 190 | 120 | 67 | 66 | 0
Rother
Number of Lodgements by Energy Performance Asset Rating
|  |  | Number of Lodgements | Total Floor Area (m2) | A | A+ | B | C | D | E | F | G | Not Recorded
2008 |  | 2008/4 | 21 | 7294 | 0 | 0 | 5 | 4 | 6 | 2 | 2 | 2 | 0
2008 |  | Year Total | 21 | 7294 | 0 | 0 | 5 | 4 | 6 | 2 | 2 | 2 | 0
2009 |  | 2009/1 | 52 | 7437 | 0 | 0 | 1 | 8 | 15 | 6 | 11 | 11 | 0
|  | 2009/2 | 33 | 6577 | 0 | 0 | 3 | 9 | 13 | 4 | 2 | 2 | 0
|  | 2009/3 | 45 | 8339 | 0 | 0 | 0 | 12 | 14 | 9 | 4 | 6 | 0
|  | 2009/4 | 25 | 6486 | 0 | 0 | 2 | 10 | 7 | 5 | 1 | 0 | 0
2009 |  | Year Total | 155 | 28839 | 0 | 0 | 6 | 39 | 49 | 24 | 18 | 19 | 0
2010 |  | 2010/1 | 39 | 6268 | 0 | 0 | 5 | 13 | 10 | 4 | 4 | 3 | 0
|  | 2010/2 | 51 | 9503 | 1 | 0 | 15 | 9 | 12 | 4 | 6 | 4 | 0
|  | 2010/3 | 30 | 8571 | 1 | 0 | 2 | 7 | 11 | 5 | 1 | 3 | 0
|  | 2010/4 | 27 | 6558 | 0 | 0 | 5 | 5 | 7 | 5 | 3 | 2 | 0
2010 |  | Year Total | 147 | 30900 | 2 | 0 | 27 | 34 | 40 | 18 | 14 | 12 | 0
2011 |  | 2011/1 | 53 | 19920 | 0 | 0 | 6 | 16 | 10 | 10 | 3 | 8 | 0
|  | 2011/2 | 36 | 6583 | 1 | 0 | 1 | 11 | 9 | 10 | 0 | 4 | 0
|  | 2011/3 | 30 | 8743 | 0 | 0 | 4 | 7 | 12 | 5 | 1 | 1 | 0
|  | 2011/4 | 39 | 9382 | 1 | 0 | 5 | 9 | 10 | 5 | 4 | 5 | 0
2011 |  | Year Total | 158 | 44628 | 2 | 0 | 16 | 43 | 41 | 30 | 8 | 18 | 0
2012 |  | 2012/1 | 28 | 11673 | 0 | 0 | 3 | 7 | 10 | 3 | 2 | 3 | 0
|  | 2012/2 | 36 | 18123 | 0 | 0 | 1 | 12 | 8 | 7 | 3 | 5 | 0
|  | 2012/3 | 37 | 13073 | 0 | 0 | 2 | 17 | 6 | 5 | 1 | 6 | 0
|  | 2012/4 | 30 | 8789 | 0 | 0 | 1 | 6 | 9 | 7 | 4 | 3 | 0
2012 |  | Year Total | 131 | 51658 | 0 | 0 | 7 | 42 | 33 | 22 | 10 | 17 | 0
2013 |  | 2013/1 | 22 | 5328 | 0 | 0 | 3 | 3 | 6 | 2 | 4 | 4 | 0
|  | 2013/2 | 34 | 14468 | 0 | 0 | 2 | 8 | 13 | 5 | 1 | 5 | 0
|  | 2013/3 | 45 | 12744 | 2 | 0 | 2 | 12 | 13 | 8 | 4 | 4 | 0
|  | 2013/4 | 33 | 11984 | 0 | 0 | 1 | 14 | 11 | 2 | 2 | 2 | 1
2013 |  | Year Total | 134 | 44524 | 2 | 0 | 8 | 37 | 43 | 17 | 11 | 15 | 1
2014 |  | 2014/1 | 29 | 6641 | 0 | 0 | 2 | 11 | 7 | 2 | 0 | 7 | 0
|  | 2014/2 | 13 | 5646 | 0 | 0 | 0 | 2 | 4 | 3 | 3 | 1 | 0
|  | 2014/3 | 28 | 10416 | 1 | 0 | 0 | 8 | 11 | 6 | 2 | 0 | 0
|  | 2014/4 | 29 | 12354 | 0 | 0 | 2 | 4 | 12 | 2 | 5 | 4 | 0
2014 |  | Year Total | 99 | 35057 | 1 | 0 | 4 | 25 | 34 | 13 | 10 | 12 | 0
2015 |  | 2015/1 | 28 | 14875 | 0 | 0 | 5 | 4 | 7 | 1 | 1 | 10 | 0
|  | 2015/2 | 34 | 10533 | 0 | 0 | 3 | 8 | 11 | 5 | 1 | 6 | 0
|  | 2015/3 | 19 | 5395 | 0 | 0 | 2 | 13 | 2 | 1 | 1 | 0 | 0
|  | 2015/4 | 29 | 10624 | 4 | 0 | 2 | 9 | 6 | 2 | 4 | 2 | 0
2015 |  | Year Total | 110 | 41427 | 4 | 0 | 12 | 34 | 26 | 9 | 7 | 18 | 0
2016 |  | 2016/1 | 22 | 6335 | 1 | 0 | 1 | 7 | 9 | 3 | 0 | 1 | 0
|  | 2016/2 | 15 | 3328 | 0 | 0 | 1 | 7 | 5 | 1 | 1 | 0 | 0
|  | 2016/3 | 25 | 18214 | 0 | 0 | 4 | 7 | 7 | 4 | 1 | 2 | 0
|  | 2016/4 | 26 | 3828 | 0 | 0 | 1 | 4 | 7 | 6 | 3 | 5 | 0
2016 |  | Year Total | 88 | 31705 | 1 | 0 | 7 | 25 | 28 | 14 | 5 | 8 | 0
|  |  | Number of Lodgements | Total Floor Area (m2) | A | A+ | B | C | D | E | F | G | Not Recorded
Total |  |  | 1043 | 316032 | 12 | 0 | 92 | 283 | 300 | 149 | 85 | 121 | 1
Rotherham
Number of Lodgements by Energy Performance Asset Rating
|  |  | Number of Lodgements | Total Floor Area (m2) | A | A+ | B | C | D | E | F | G | Not Recorded
2008 |  | 2008/3 | 13 | 53572 | 0 | 0 | 5 | 2 | 4 | 1 | 1 | 0 | 0
|  | 2008/4 | 118 | 108666 | 3 | 0 | 29 | 44 | 25 | 9 | 7 | 1 | 0
2008 |  | Year Total | 131 | 162238 | 3 | 0 | 34 | 46 | 29 | 10 | 8 | 1 | 0
2009 |  | 2009/1 | 158 | 120932 | 13 | 0 | 15 | 56 | 38 | 21 | 8 | 7 | 0
|  | 2009/2 | 138 | 91531 | 1 | 0 | 8 | 40 | 28 | 27 | 21 | 13 | 0
|  | 2009/3 | 88 | 95393 | 0 | 0 | 9 | 23 | 33 | 12 | 6 | 5 | 0
|  | 2009/4 | 82 | 43262 | 0 | 0 | 23 | 19 | 15 | 14 | 9 | 2 | 0
2009 |  | Year Total | 466 | 351118 | 14 | 0 | 55 | 138 | 114 | 74 | 44 | 27 | 0
2010 |  | 2010/1 | 68 | 58052 | 0 | 0 | 6 | 25 | 19 | 7 | 5 | 6 | 0
|  | 2010/2 | 68 | 47175 | 0 | 0 | 2 | 27 | 20 | 14 | 2 | 3 | 0
|  | 2010/3 | 61 | 48127 | 0 | 0 | 5 | 21 | 19 | 11 | 2 | 3 | 0
|  | 2010/4 | 39 | 36205 | 0 | 0 | 1 | 13 | 16 | 4 | 3 | 2 | 0
2010 |  | Year Total | 236 | 189559 | 0 | 0 | 14 | 86 | 74 | 36 | 12 | 14 | 0
2011 |  | 2011/1 | 70 | 68166 | 0 | 0 | 7 | 28 | 15 | 12 | 6 | 2 | 0
|  | 2011/2 | 79 | 34230 | 0 | 0 | 5 | 15 | 20 | 11 | 21 | 7 | 0
|  | 2011/3 | 67 | 38029 | 0 | 0 | 6 | 15 | 20 | 17 | 2 | 7 | 0
|  | 2011/4 | 83 | 69662 | 2 | 0 | 7 | 21 | 28 | 14 | 6 | 5 | 0
2011 |  | Year Total | 299 | 210087 | 2 | 0 | 25 | 79 | 83 | 54 | 35 | 21 | 0
2012 |  | 2012/1 | 81 | 60716 | 1 | 0 | 8 | 28 | 18 | 9 | 6 | 11 | 0
|  | 2012/2 | 118 | 84462 | 0 | 0 | 8 | 34 | 36 | 17 | 5 | 18 | 0
|  | 2012/3 | 118 | 130714 | 0 | 0 | 9 | 39 | 38 | 14 | 5 | 13 | 0
|  | 2012/4 | 77 | 73034 | 2 | 0 | 10 | 15 | 24 | 12 | 3 | 11 | 0
2012 |  | Year Total | 394 | 348926 | 3 | 0 | 35 | 116 | 116 | 52 | 19 | 53 | 0
2013 |  | 2013/1 | 89 | 77831 | 0 | 0 | 4 | 17 | 27 | 20 | 13 | 8 | 0
|  | 2013/2 | 91 | 222922 | 0 | 0 | 4 | 25 | 26 | 13 | 7 | 16 | 0
|  | 2013/3 | 78 | 82377 | 0 | 0 | 9 | 25 | 19 | 11 | 6 | 8 | 0
|  | 2013/4 | 86 | 107445 | 1 | 0 | 15 | 25 | 26 | 11 | 2 | 6 | 0
2013 |  | Year Total | 344 | 490575 | 1 | 0 | 32 | 92 | 98 | 55 | 28 | 38 | 0
2014 |  | 2014/1 | 80 | 73947 | 2 | 0 | 9 | 30 | 21 | 14 | 1 | 3 | 0
|  | 2014/2 | 72 | 84867 | 0 | 0 | 4 | 22 | 17 | 18 | 6 | 5 | 0
|  | 2014/3 | 45 | 31495 | 0 | 0 | 5 | 9 | 21 | 5 | 3 | 2 | 0
|  | 2014/4 | 69 | 86433 | 0 | 0 | 10 | 13 | 24 | 13 | 4 | 5 | 0
2014 |  | Year Total | 266 | 276742 | 2 | 0 | 28 | 74 | 83 | 50 | 14 | 15 | 0
2015 |  | 2015/1 | 67 | 57704 | 0 | 0 | 4 | 24 | 17 | 16 | 4 | 2 | 0
|  | 2015/2 | 46 | 14718 | 0 | 0 | 1 | 13 | 16 | 13 | 1 | 2 | 0
|  | 2015/3 | 71 | 55102 | 1 | 0 | 3 | 23 | 28 | 9 | 5 | 2 | 0
|  | 2015/4 | 56 | 65661 | 0 | 0 | 4 | 14 | 20 | 10 | 4 | 4 | 0
2015 |  | Year Total | 240 | 193185 | 1 | 0 | 12 | 74 | 81 | 48 | 14 | 10 | 0
2016 |  | 2016/1 | 63 | 36885 | 2 | 0 | 4 | 27 | 17 | 9 | 2 | 2 | 0
|  | 2016/2 | 67 | 54109 | 1 | 0 | 1 | 10 | 25 | 18 | 8 | 4 | 0
|  | 2016/3 | 79 | 53794 | 0 | 0 | 6 | 24 | 21 | 17 | 3 | 8 | 0
|  | 2016/4 | 44 | 22119 | 1 | 0 | 8 | 10 | 11 | 5 | 4 | 5 | 0
2016 |  | Year Total | 253 | 166907 | 4 | 0 | 19 | 71 | 74 | 49 | 17 | 19 | 0
|  |  | Number of Lodgements | Total Floor Area (m2) | A | A+ | B | C | D | E | F | G | Not Recorded
Total |  |  | 2629 | 2389337 | 30 | 0 | 254 | 776 | 752 | 428 | 191 | 198 | 0
Rugby
Number of Lodgements by Energy Performance Asset Rating
|  |  | Number of Lodgements | Total Floor Area (m2) | A | A+ | B | C | D | E | F | G | Not Recorded
2008 |  | 2008/3 | 4 | 2798 | 0 | 0 | 0 | 4 | 0 | 0 | 0 | 0 | 0
|  | 2008/4 | 33 | 38186 | 0 | 0 | 13 | 5 | 4 | 5 | 5 | 1 | 0
2008 |  | Year Total | 37 | 40984 | 0 | 0 | 13 | 9 | 4 | 5 | 5 | 1 | 0
2009 |  | 2009/1 | 49 | 115290 | 0 | 0 | 3 | 14 | 16 | 10 | 2 | 4 | 0
|  | 2009/2 | 67 | 98854 | 0 | 0 | 8 | 20 | 12 | 9 | 9 | 9 | 0
|  | 2009/3 | 64 | 50160 | 0 | 0 | 3 | 19 | 20 | 10 | 4 | 8 | 0
|  | 2009/4 | 41 | 32762 | 0 | 0 | 8 | 19 | 4 | 5 | 5 | 0 | 0
2009 |  | Year Total | 221 | 297066 | 0 | 0 | 22 | 72 | 52 | 34 | 20 | 21 | 0
2010 |  | 2010/1 | 48 | 39376 | 0 | 0 | 4 | 16 | 8 | 9 | 5 | 6 | 0
|  | 2010/2 | 41 | 56781 | 0 | 0 | 5 | 13 | 13 | 5 | 3 | 2 | 0
|  | 2010/3 | 29 | 35407 | 0 | 0 | 3 | 8 | 8 | 7 | 2 | 1 | 0
|  | 2010/4 | 34 | 9196 | 0 | 0 | 1 | 8 | 11 | 3 | 5 | 6 | 0
2010 |  | Year Total | 152 | 140760 | 0 | 0 | 13 | 45 | 40 | 24 | 15 | 15 | 0
2011 |  | 2011/1 | 39 | 23385 | 0 | 0 | 4 | 14 | 9 | 2 | 7 | 3 | 0
|  | 2011/2 | 30 | 94856 | 1 | 0 | 0 | 7 | 10 | 7 | 1 | 4 | 0
|  | 2011/3 | 44 | 147140 | 1 | 0 | 1 | 10 | 13 | 14 | 3 | 2 | 0
|  | 2011/4 | 32 | 24974 | 0 | 0 | 0 | 5 | 14 | 6 | 4 | 3 | 0
2011 |  | Year Total | 145 | 290355 | 2 | 0 | 5 | 36 | 46 | 29 | 15 | 12 | 0
2012 |  | 2012/1 | 52 | 23121 | 1 | 0 | 1 | 10 | 13 | 7 | 11 | 9 | 0
|  | 2012/2 | 57 | 68687 | 0 | 0 | 3 | 9 | 20 | 11 | 7 | 7 | 0
|  | 2012/3 | 31 | 25814 | 0 | 0 | 1 | 7 | 15 | 3 | 1 | 4 | 0
|  | 2012/4 | 39 | 28260 | 1 | 0 | 0 | 11 | 11 | 13 | 2 | 1 | 0
2012 |  | Year Total | 179 | 145882 | 2 | 0 | 5 | 37 | 59 | 34 | 21 | 21 | 0
2013 |  | 2013/1 | 26 | 18186 | 0 | 0 | 2 | 9 | 5 | 4 | 2 | 4 | 0
|  | 2013/2 | 65 | 92123 | 1 | 0 | 5 | 13 | 19 | 13 | 6 | 8 | 0
|  | 2013/3 | 29 | 22498 | 0 | 0 | 3 | 4 | 10 | 2 | 6 | 4 | 0
|  | 2013/4 | 14 | 25962 | 0 | 0 | 2 | 4 | 6 | 1 | 1 | 0 | 0
2013 |  | Year Total | 134 | 158769 | 1 | 0 | 12 | 30 | 40 | 20 | 15 | 16 | 0
2014 |  | 2014/1 | 26 | 47924 | 2 | 0 | 4 | 6 | 6 | 2 | 3 | 3 | 0
|  | 2014/2 | 33 | 74557 | 3 | 0 | 3 | 8 | 10 | 6 | 2 | 1 | 0
|  | 2014/3 | 33 | 33321 | 0 | 0 | 5 | 7 | 7 | 8 | 1 | 5 | 0
|  | 2014/4 | 29 | 57428 | 2 | 0 | 3 | 7 | 7 | 2 | 1 | 7 | 0
2014 |  | Year Total | 121 | 213230 | 7 | 0 | 15 | 28 | 30 | 18 | 7 | 16 | 0
2015 |  | 2015/1 | 82 | 253353 | 4 | 0 | 5 | 14 | 17 | 22 | 9 | 11 | 0
|  | 2015/2 | 24 | 18902 | 0 | 0 | 3 | 8 | 7 | 3 | 1 | 2 | 0
|  | 2015/3 | 24 | 68290 | 2 | 0 | 4 | 6 | 2 | 6 | 1 | 3 | 0
|  | 2015/4 | 35 | 57100 | 7 | 1 | 6 | 3 | 10 | 5 | 0 | 3 | 0
2015 |  | Year Total | 165 | 397645 | 13 | 1 | 18 | 31 | 36 | 36 | 11 | 19 | 0
2016 |  | 2016/1 | 31 | 38072 | 0 | 0 | 2 | 8 | 12 | 8 | 1 | 0 | 0
|  | 2016/2 | 31 | 36362 | 1 | 0 | 0 | 9 | 7 | 6 | 3 | 5 | 0
|  | 2016/3 | 52 | 117895 | 4 | 0 | 5 | 18 | 7 | 11 | 6 | 1 | 0
|  | 2016/4 | 27 | 125737 | 4 | 0 | 0 | 13 | 5 | 2 | 1 | 2 | 0
2016 |  | Year Total | 141 | 318066 | 9 | 0 | 7 | 48 | 31 | 27 | 11 | 8 | 0
|  |  | Number of Lodgements | Total Floor Area (m2) | A | A+ | B | C | D | E | F | G | Not Recorded
Total |  |  | 1295 | 2002757 | 34 | 1 | 110 | 336 | 338 | 227 | 120 | 129 | 0
Runnymede
Number of Lodgements by Energy Performance Asset Rating
|  |  | Number of Lodgements | Total Floor Area (m2) | A | A+ | B | C | D | E | F | G | Not Recorded
2008 |  | 2008/3 | 3 | 8561 | 0 | 0 | 0 | 1 | 0 | 2 | 0 | 0 | 0
|  | 2008/4 | 34 | 30906 | 0 | 0 | 1 | 10 | 17 | 2 | 1 | 3 | 0
2008 |  | Year Total | 37 | 39467 | 0 | 0 | 1 | 11 | 17 | 4 | 1 | 3 | 0
2009 |  | 2009/1 | 58 | 56316 | 0 | 0 | 1 | 13 | 28 | 14 | 1 | 1 | 0
|  | 2009/2 | 47 | 63467 | 0 | 0 | 3 | 15 | 16 | 9 | 1 | 3 | 0
|  | 2009/3 | 32 | 38433 | 0 | 0 | 2 | 9 | 11 | 7 | 3 | 0 | 0
|  | 2009/4 | 46 | 28649 | 0 | 0 | 1 | 12 | 21 | 8 | 1 | 3 | 0
2009 |  | Year Total | 183 | 186865 | 0 | 0 | 7 | 49 | 76 | 38 | 6 | 7 | 0
2010 |  | 2010/1 | 45 | 29851 | 0 | 0 | 1 | 12 | 15 | 9 | 4 | 4 | 0
|  | 2010/2 | 27 | 14399 | 0 | 0 | 3 | 11 | 5 | 4 | 3 | 1 | 0
|  | 2010/3 | 23 | 8796 | 0 | 0 | 2 | 6 | 6 | 4 | 4 | 1 | 0
|  | 2010/4 | 20 | 13042 | 1 | 0 | 0 | 4 | 6 | 5 | 2 | 2 | 0
2010 |  | Year Total | 115 | 66088 | 1 | 0 | 6 | 33 | 32 | 22 | 13 | 8 | 0
2011 |  | 2011/1 | 24 | 10513 | 0 | 0 | 1 | 8 | 10 | 3 | 1 | 1 | 0
|  | 2011/2 | 21 | 7153 | 0 | 0 | 2 | 2 | 7 | 5 | 2 | 3 | 0
|  | 2011/3 | 34 | 20322 | 0 | 0 | 3 | 8 | 13 | 6 | 1 | 3 | 0
|  | 2011/4 | 20 | 12447 | 0 | 0 | 5 | 6 | 6 | 1 | 2 | 0 | 0
2011 |  | Year Total | 99 | 50435 | 0 | 0 | 11 | 24 | 36 | 15 | 6 | 7 | 0
2012 |  | 2012/1 | 57 | 33619 | 0 | 0 | 6 | 11 | 13 | 18 | 6 | 3 | 0
|  | 2012/2 | 48 | 30015 | 0 | 0 | 1 | 13 | 15 | 7 | 3 | 9 | 0
|  | 2012/3 | 44 | 26935 | 1 | 0 | 0 | 10 | 18 | 8 | 6 | 1 | 0
|  | 2012/4 | 31 | 33370 | 0 | 0 | 0 | 10 | 11 | 7 | 2 | 1 | 0
2012 |  | Year Total | 180 | 123939 | 1 | 0 | 7 | 44 | 57 | 40 | 17 | 14 | 0
2013 |  | 2013/1 | 22 | 8935 | 1 | 0 | 3 | 6 | 4 | 4 | 4 | 0 | 0
|  | 2013/2 | 21 | 17340 | 0 | 0 | 3 | 6 | 6 | 4 | 1 | 1 | 0
|  | 2013/3 | 35 | 24130 | 0 | 0 | 5 | 11 | 11 | 7 | 0 | 1 | 0
|  | 2013/4 | 21 | 9073 | 0 | 0 | 1 | 10 | 5 | 3 | 2 | 0 | 0
2013 |  | Year Total | 99 | 59478 | 1 | 0 | 12 | 33 | 26 | 18 | 7 | 2 | 0
2014 |  | 2014/1 | 30 | 67464 | 0 | 0 | 5 | 7 | 15 | 2 | 0 | 1 | 0
|  | 2014/2 | 20 | 9556 | 0 | 0 | 1 | 10 | 6 | 2 | 1 | 0 | 0
|  | 2014/3 | 20 | 15299 | 0 | 0 | 1 | 5 | 5 | 5 | 2 | 2 | 0
|  | 2014/4 | 15 | 12577 | 0 | 0 | 2 | 3 | 6 | 3 | 1 | 0 | 0
2014 |  | Year Total | 85 | 104896 | 0 | 0 | 9 | 25 | 32 | 12 | 4 | 3 | 0
2015 |  | 2015/1 | 9 | 6203 | 0 | 0 | 4 | 2 | 0 | 3 | 0 | 0 | 0
|  | 2015/2 | 27 | 10342 | 0 | 0 | 2 | 7 | 10 | 5 | 1 | 2 | 0
|  | 2015/3 | 41 | 44736 | 1 | 0 | 4 | 17 | 16 | 1 | 2 | 0 | 0
|  | 2015/4 | 66 | 29874 | 28 | 0 | 7 | 7 | 8 | 8 | 2 | 6 | 0
2015 |  | Year Total | 143 | 91155 | 29 | 0 | 17 | 33 | 34 | 17 | 5 | 8 | 0
2016 |  | 2016/1 | 12 | 8730 | 0 | 0 | 1 | 4 | 3 | 1 | 1 | 2 | 0
|  | 2016/2 | 26 | 19493 | 0 | 0 | 1 | 6 | 10 | 5 | 4 | 0 | 0
|  | 2016/3 | 21 | 22171 | 0 | 0 | 2 | 6 | 10 | 1 | 1 | 1 | 0
|  | 2016/4 | 15 | 21991 | 2 | 0 | 1 | 7 | 3 | 2 | 0 | 0 | 0
2016 |  | Year Total | 74 | 72385 | 2 | 0 | 5 | 23 | 26 | 9 | 6 | 3 | 0
|  |  | Number of Lodgements | Total Floor Area (m2) | A | A+ | B | C | D | E | F | G | Not Recorded
Total |  |  | 1015 | 794708 | 34 | 0 | 75 | 275 | 336 | 175 | 65 | 55 | 0
Rushcliffe
Number of Lodgements by Energy Performance Asset Rating
|  |  | Number of Lodgements | Total Floor Area (m2) | A | A+ | B | C | D | E | F | G | Not Recorded
2008 |  | 2008/2 | 1 | 3379 | 0 | 0 | 1 | 0 | 0 | 0 | 0 | 0 | 0
|  | 2008/4 | 21 | 9306 | 0 | 0 | 7 | 6 | 3 | 2 | 1 | 2 | 0
2008 |  | Year Total | 22 | 12685 | 0 | 0 | 8 | 6 | 3 | 2 | 1 | 2 | 0
2009 |  | 2009/1 | 35 | 13152 | 0 | 0 | 2 | 15 | 11 | 2 | 2 | 3 | 0
|  | 2009/2 | 35 | 15873 | 0 | 0 | 1 | 11 | 9 | 7 | 4 | 3 | 0
|  | 2009/3 | 27 | 15856 | 0 | 0 | 1 | 11 | 3 | 2 | 7 | 3 | 0
|  | 2009/4 | 38 | 34648 | 0 | 0 | 2 | 5 | 10 | 13 | 3 | 5 | 0
2009 |  | Year Total | 135 | 79529 | 0 | 0 | 6 | 42 | 33 | 24 | 16 | 14 | 0
2010 |  | 2010/1 | 23 | 13747 | 0 | 0 | 2 | 5 | 8 | 2 | 4 | 2 | 0
|  | 2010/2 | 31 | 38528 | 0 | 0 | 2 | 9 | 7 | 6 | 4 | 3 | 0
|  | 2010/3 | 22 | 8296 | 1 | 0 | 2 | 5 | 10 | 2 | 1 | 1 | 0
|  | 2010/4 | 10 | 2752 | 0 | 0 | 0 | 3 | 4 | 2 | 1 | 0 | 0
2010 |  | Year Total | 86 | 63323 | 1 | 0 | 6 | 22 | 29 | 12 | 10 | 6 | 0
2011 |  | 2011/1 | 28 | 11429 | 1 | 0 | 4 | 5 | 7 | 2 | 4 | 5 | 0
|  | 2011/2 | 19 | 5248 | 0 | 0 | 0 | 6 | 11 | 0 | 2 | 0 | 0
|  | 2011/3 | 29 | 15718 | 0 | 0 | 0 | 7 | 15 | 6 | 1 | 0 | 0
|  | 2011/4 | 45 | 18465 | 0 | 0 | 7 | 16 | 8 | 5 | 5 | 4 | 0
2011 |  | Year Total | 121 | 50860 | 1 | 0 | 11 | 34 | 41 | 13 | 12 | 9 | 0
2012 |  | 2012/1 | 27 | 8612 | 1 | 0 | 2 | 5 | 14 | 2 | 1 | 2 | 0
|  | 2012/2 | 82 | 30056 | 6 | 0 | 4 | 11 | 22 | 13 | 9 | 17 | 0
|  | 2012/3 | 43 | 33918 | 0 | 1 | 5 | 19 | 7 | 4 | 3 | 4 | 0
|  | 2012/4 | 37 | 23367 | 2 | 0 | 2 | 14 | 10 | 5 | 2 | 2 | 0
2012 |  | Year Total | 189 | 95953 | 9 | 1 | 13 | 49 | 53 | 24 | 15 | 25 | 0
2013 |  | 2013/1 | 22 | 29018 | 1 | 0 | 0 | 5 | 9 | 5 | 1 | 1 | 0
|  | 2013/2 | 41 | 31798 | 0 | 0 | 3 | 9 | 21 | 4 | 2 | 2 | 0
|  | 2013/3 | 25 | 9043 | 0 | 0 | 0 | 9 | 9 | 6 | 1 | 0 | 0
|  | 2013/4 | 18 | 6440 | 1 | 0 | 3 | 5 | 5 | 2 | 1 | 1 | 0
2013 |  | Year Total | 106 | 76299 | 2 | 0 | 6 | 28 | 44 | 17 | 5 | 4 | 0
2014 |  | 2014/1 | 20 | 7730 | 0 | 0 | 2 | 7 | 4 | 5 | 1 | 1 | 0
|  | 2014/2 | 22 | 16136 | 0 | 0 | 5 | 3 | 8 | 1 | 2 | 3 | 0
|  | 2014/3 | 29 | 23028 | 1 | 0 | 7 | 9 | 9 | 3 | 0 | 0 | 0
|  | 2014/4 | 38 | 9936 | 2 | 0 | 3 | 2 | 7 | 8 | 3 | 13 | 0
2014 |  | Year Total | 109 | 56830 | 3 | 0 | 17 | 21 | 28 | 17 | 6 | 17 | 0
2015 |  | 2015/1 | 25 | 13455 | 0 | 0 | 4 | 2 | 9 | 6 | 2 | 2 | 0
|  | 2015/2 | 21 | 12282 | 0 | 0 | 2 | 4 | 8 | 6 | 0 | 1 | 0
|  | 2015/3 | 28 | 38304 | 0 | 0 | 3 | 5 | 10 | 6 | 3 | 1 | 0
|  | 2015/4 | 24 | 18934 | 2 | 0 | 0 | 8 | 4 | 5 | 3 | 2 | 0
2015 |  | Year Total | 98 | 82975 | 2 | 0 | 9 | 19 | 31 | 23 | 8 | 6 | 0
2016 |  | 2016/1 | 30 | 24445 | 2 | 0 | 6 | 8 | 8 | 2 | 2 | 2 | 0
|  | 2016/2 | 28 | 17965 | 2 | 0 | 1 | 7 | 10 | 4 | 2 | 2 | 0
|  | 2016/3 | 25 | 10800 | 0 | 0 | 4 | 3 | 7 | 6 | 0 | 5 | 0
|  | 2016/4 | 26 | 8731 | 0 | 0 | 2 | 5 | 9 | 5 | 2 | 3 | 0
2016 |  | Year Total | 109 | 61941 | 4 | 0 | 13 | 23 | 34 | 17 | 6 | 12 | 0
|  |  | Number of Lodgements | Total Floor Area (m2) | A | A+ | B | C | D | E | F | G | Not Recorded
Total |  |  | 975 | 580395 | 22 | 1 | 89 | 244 | 296 | 149 | 79 | 95 | 0
Rushmoor
Number of Lodgements by Energy Performance Asset Rating
|  |  | Number of Lodgements | Total Floor Area (m2) | A | A+ | B | C | D | E | F | G | Not Recorded
2008 |  | 2008/2 | 11 | 12088 | 0 | 0 | 7 | 2 | 1 | 0 | 1 | 0 | 0
|  | 2008/3 | 6 | 18936 | 0 | 0 | 0 | 3 | 1 | 2 | 0 | 0 | 0
|  | 2008/4 | 72 | 103652 | 1 | 0 | 7 | 29 | 25 | 3 | 4 | 3 | 0
2008 |  | Year Total | 89 | 134676 | 1 | 0 | 14 | 34 | 27 | 5 | 5 | 3 | 0
2009 |  | 2009/1 | 53 | 75583 | 0 | 0 | 6 | 19 | 12 | 10 | 3 | 3 | 0
|  | 2009/2 | 84 | 61040 | 0 | 0 | 1 | 17 | 29 | 26 | 6 | 5 | 0
|  | 2009/3 | 51 | 54033 | 0 | 0 | 5 | 19 | 16 | 9 | 1 | 1 | 0
|  | 2009/4 | 34 | 33838 | 0 | 0 | 3 | 13 | 7 | 7 | 4 | 0 | 0
2009 |  | Year Total | 222 | 224494 | 0 | 0 | 15 | 68 | 64 | 52 | 14 | 9 | 0
2010 |  | 2010/1 | 34 | 31411 | 0 | 0 | 2 | 9 | 9 | 7 | 4 | 3 | 0
|  | 2010/2 | 30 | 34519 | 0 | 0 | 5 | 8 | 8 | 4 | 4 | 1 | 0
|  | 2010/3 | 15 | 12441 | 0 | 0 | 4 | 4 | 2 | 4 | 1 | 0 | 0
|  | 2010/4 | 44 | 37443 | 0 | 0 | 3 | 18 | 13 | 3 | 6 | 1 | 0
2010 |  | Year Total | 123 | 115814 | 0 | 0 | 14 | 39 | 32 | 18 | 15 | 5 | 0
2011 |  | 2011/1 | 32 | 6337 | 0 | 0 | 2 | 13 | 8 | 5 | 1 | 3 | 0
|  | 2011/2 | 48 | 41654 | 0 | 0 | 14 | 17 | 12 | 3 | 1 | 1 | 0
|  | 2011/3 | 30 | 13283 | 0 | 0 | 1 | 8 | 12 | 5 | 2 | 2 | 0
|  | 2011/4 | 21 | 41740 | 0 | 0 | 0 | 10 | 4 | 2 | 5 | 0 | 0
2011 |  | Year Total | 131 | 103014 | 0 | 0 | 17 | 48 | 36 | 15 | 9 | 6 | 0
2012 |  | 2012/1 | 46 | 93698 | 1 | 0 | 1 | 12 | 18 | 7 | 7 | 0 | 0
|  | 2012/2 | 56 | 48140 | 0 | 0 | 5 | 19 | 14 | 11 | 4 | 3 | 0
|  | 2012/3 | 44 | 26142 | 0 | 0 | 5 | 8 | 14 | 7 | 4 | 6 | 0
|  | 2012/4 | 39 | 51026 | 1 | 0 | 10 | 8 | 9 | 6 | 2 | 3 | 0
2012 |  | Year Total | 185 | 219006 | 2 | 0 | 21 | 47 | 55 | 31 | 17 | 12 | 0
2013 |  | 2013/1 | 35 | 68925 | 1 | 0 | 2 | 2 | 15 | 6 | 8 | 1 | 0
|  | 2013/2 | 30 | 11689 | 0 | 0 | 0 | 6 | 15 | 5 | 4 | 0 | 0
|  | 2013/3 | 26 | 26986 | 1 | 0 | 0 | 13 | 6 | 5 | 1 | 0 | 0
|  | 2013/4 | 38 | 55426 | 0 | 0 | 3 | 15 | 11 | 6 | 2 | 1 | 0
2013 |  | Year Total | 129 | 163026 | 2 | 0 | 5 | 36 | 47 | 22 | 15 | 2 | 0
2014 |  | 2014/1 | 76 | 91907 | 1 | 0 | 26 | 23 | 14 | 10 | 1 | 1 | 0
|  | 2014/2 | 30 | 18789 | 0 | 0 | 3 | 11 | 11 | 1 | 1 | 3 | 0
|  | 2014/3 | 31 | 18140 | 0 | 0 | 5 | 10 | 9 | 3 | 3 | 1 | 0
|  | 2014/4 | 52 | 39926 | 0 | 0 | 4 | 14 | 19 | 8 | 0 | 7 | 0
2014 |  | Year Total | 189 | 168762 | 1 | 0 | 38 | 58 | 53 | 22 | 5 | 12 | 0
2015 |  | 2015/1 | 25 | 17943 | 0 | 0 | 1 | 9 | 9 | 3 | 2 | 1 | 0
|  | 2015/2 | 19 | 18934 | 0 | 0 | 0 | 5 | 5 | 5 | 1 | 3 | 0
|  | 2015/3 | 61 | 60963 | 0 | 0 | 4 | 13 | 24 | 16 | 2 | 2 | 0
|  | 2015/4 | 44 | 38876 | 4 | 0 | 11 | 10 | 10 | 5 | 2 | 2 | 0
2015 |  | Year Total | 149 | 136716 | 4 | 0 | 16 | 37 | 48 | 29 | 7 | 8 | 0
2016 |  | 2016/1 | 24 | 14044 | 0 | 0 | 0 | 6 | 12 | 5 | 1 | 0 | 0
|  | 2016/2 | 16 | 16514 | 0 | 0 | 3 | 6 | 2 | 2 | 2 | 1 | 0
|  | 2016/3 | 23 | 22263 | 0 | 0 | 2 | 13 | 5 | 2 | 1 | 0 | 0
|  | 2016/4 | 21 | 26954 | 3 | 0 | 2 | 4 | 9 | 3 | 0 | 0 | 0
2016 |  | Year Total | 84 | 79775 | 3 | 0 | 7 | 29 | 28 | 12 | 4 | 1 | 0
|  |  | Number of Lodgements | Total Floor Area (m2) | A | A+ | B | C | D | E | F | G | Not Recorded
Total |  |  | 1301 | 1345283 | 13 | 0 | 147 | 396 | 390 | 206 | 91 | 58 | 0
Rutland
Number of Lodgements by Energy Performance Asset Rating
|  |  | Number of Lodgements | Total Floor Area (m2) | A | A+ | B | C | D | E | F | G | Not Recorded
2008 |  | 2008/4 | 16 | 5320 | 0 | 0 | 10 | 0 | 2 | 3 | 0 | 1 | 0
2008 |  | Year Total | 16 | 5320 | 0 | 0 | 10 | 0 | 2 | 3 | 0 | 1 | 0
2009 |  | 2009/1 | 14 | 4323 | 0 | 0 | 1 | 3 | 4 | 2 | 1 | 3 | 0
|  | 2009/2 | 10 | 4974 | 0 | 0 | 0 | 5 | 2 | 2 | 0 | 1 | 0
|  | 2009/3 | 10 | 2637 | 0 | 0 | 0 | 2 | 5 | 2 | 1 | 0 | 0
|  | 2009/4 | 11 | 4339 | 1 | 0 | 0 | 2 | 4 | 1 | 2 | 1 | 0
2009 |  | Year Total | 45 | 16273 | 1 | 0 | 1 | 12 | 15 | 7 | 4 | 5 | 0
2010 |  | 2010/1 | 14 | 3059 | 0 | 0 | 4 | 6 | 2 | 0 | 0 | 2 | 0
|  | 2010/2 | 16 | 7482 | 0 | 0 | 0 | 6 | 3 | 2 | 0 | 5 | 0
|  | 2010/3 | 17 | 14896 | 0 | 0 | 2 | 3 | 7 | 2 | 2 | 1 | 0
|  | 2010/4 | 39 | 6470 | 0 | 0 | 1 | 1 | 23 | 11 | 2 | 1 | 0
2010 |  | Year Total | 86 | 31907 | 0 | 0 | 7 | 16 | 35 | 15 | 4 | 9 | 0
2011 |  | 2011/1 | 27 | 23893 | 0 | 0 | 4 | 8 | 8 | 3 | 1 | 3 | 0
|  | 2011/2 | 7 | 5104 | 0 | 0 | 0 | 1 | 5 | 0 | 1 | 0 | 0
|  | 2011/3 | 11 | 3546 | 0 | 0 | 0 | 2 | 3 | 2 | 2 | 2 | 0
|  | 2011/4 | 21 | 8218 | 0 | 0 | 2 | 4 | 9 | 2 | 1 | 3 | 0
2011 |  | Year Total | 66 | 40761 | 0 | 0 | 6 | 15 | 25 | 7 | 5 | 8 | 0
2012 |  | 2012/1 | 12 | 3768 | 0 | 0 | 1 | 1 | 3 | 2 | 1 | 4 | 0
|  | 2012/2 | 14 | 5035 | 0 | 0 | 0 | 2 | 8 | 1 | 2 | 1 | 0
|  | 2012/3 | 20 | 4918 | 0 | 0 | 1 | 2 | 5 | 3 | 7 | 2 | 0
|  | 2012/4 | 18 | 5156 | 0 | 0 | 2 | 5 | 7 | 3 | 0 | 1 | 0
2012 |  | Year Total | 64 | 18877 | 0 | 0 | 4 | 10 | 23 | 9 | 10 | 8 | 0
2013 |  | 2013/1 | 16 | 7050 | 0 | 0 | 1 | 3 | 6 | 6 | 0 | 0 | 0
|  | 2013/2 | 18 | 10390 | 0 | 0 | 1 | 4 | 6 | 2 | 4 | 1 | 0
|  | 2013/3 | 9 | 3972 | 0 | 0 | 1 | 1 | 2 | 0 | 3 | 2 | 0
|  | 2013/4 | 15 | 2559 | 0 | 0 | 1 | 1 | 8 | 3 | 1 | 1 | 0
2013 |  | Year Total | 58 | 23971 | 0 | 0 | 4 | 9 | 22 | 11 | 8 | 4 | 0
2014 |  | 2014/1 | 8 | 9374 | 0 | 0 | 1 | 3 | 4 | 0 | 0 | 0 | 0
|  | 2014/2 | 27 | 13855 | 0 | 0 | 4 | 6 | 9 | 2 | 0 | 6 | 0
|  | 2014/3 | 10 | 12722 | 0 | 0 | 0 | 4 | 1 | 2 | 1 | 2 | 0
|  | 2014/4 | 12 | 7039 | 0 | 0 | 1 | 3 | 1 | 1 | 1 | 5 | 0
2014 |  | Year Total | 57 | 42990 | 0 | 0 | 6 | 16 | 15 | 5 | 2 | 13 | 0
2015 |  | 2015/1 | 9 | 3738 | 0 | 0 | 0 | 3 | 3 | 1 | 0 | 2 | 0
|  | 2015/2 | 11 | 6914 | 0 | 0 | 2 | 2 | 4 | 2 | 1 | 0 | 0
|  | 2015/3 | 9 | 7329 | 0 | 1 | 1 | 1 | 5 | 1 | 0 | 0 | 0
|  | 2015/4 | 14 | 6542 | 0 | 0 | 2 | 2 | 4 | 1 | 2 | 3 | 0
2015 |  | Year Total | 43 | 24523 | 0 | 1 | 5 | 8 | 16 | 5 | 3 | 5 | 0
2016 |  | 2016/1 | 16 | 20431 | 0 | 0 | 1 | 4 | 7 | 1 | 0 | 3 | 0
|  | 2016/2 | 14 | 3407 | 0 | 0 | 0 | 2 | 8 | 3 | 0 | 1 | 0
|  | 2016/3 | 7 | 1922 | 0 | 0 | 1 | 0 | 0 | 2 | 1 | 3 | 0
|  | 2016/4 | 9 | 7158 | 1 | 0 | 2 | 2 | 1 | 1 | 0 | 2 | 0
2016 |  | Year Total | 46 | 32918 | 1 | 0 | 4 | 8 | 16 | 7 | 1 | 9 | 0
|  |  | Number of Lodgements | Total Floor Area (m2) | A | A+ | B | C | D | E | F | G | Not Recorded
Total |  |  | 481 | 237540 | 2 | 1 | 47 | 94 | 169 | 69 | 37 | 62 | 0
Ryedale
Number of Lodgements by Energy Performance Asset Rating
|  |  | Number of Lodgements | Total Floor Area (m2) | A | A+ | B | C | D | E | F | G | Not Recorded
2008 |  | 2008/4 | 19 | 7250 | 1 | 0 | 1 | 7 | 5 | 2 | 0 | 3 | 0
2008 |  | Year Total | 19 | 7250 | 1 | 0 | 1 | 7 | 5 | 2 | 0 | 3 | 0
2009 |  | 2009/1 | 31 | 8750 | 1 | 0 | 2 | 4 | 11 | 7 | 1 | 5 | 0
|  | 2009/2 | 27 | 8329 | 0 | 0 | 1 | 13 | 7 | 4 | 0 | 2 | 0
|  | 2009/3 | 15 | 5230 | 1 | 0 | 1 | 2 | 2 | 6 | 1 | 2 | 0
|  | 2009/4 | 24 | 7318 | 1 | 0 | 4 | 6 | 7 | 2 | 2 | 2 | 0
2009 |  | Year Total | 97 | 29627 | 3 | 0 | 8 | 25 | 27 | 19 | 4 | 11 | 0
2010 |  | 2010/1 | 22 | 6191 | 0 | 0 | 2 | 9 | 4 | 2 | 3 | 2 | 0
|  | 2010/2 | 22 | 6746 | 1 | 0 | 0 | 4 | 9 | 4 | 1 | 3 | 0
|  | 2010/3 | 21 | 8208 | 0 | 0 | 3 | 6 | 8 | 2 | 2 | 0 | 0
|  | 2010/4 | 16 | 4874 | 0 | 0 | 0 | 1 | 6 | 3 | 1 | 5 | 0
2010 |  | Year Total | 81 | 26019 | 1 | 0 | 5 | 20 | 27 | 11 | 7 | 10 | 0
2011 |  | 2011/1 | 10 | 3831 | 0 | 0 | 3 | 2 | 1 | 1 | 1 | 2 | 0
|  | 2011/2 | 12 | 2652 | 0 | 0 | 0 | 1 | 5 | 3 | 1 | 2 | 0
|  | 2011/3 | 20 | 6062 | 0 | 0 | 0 | 6 | 5 | 4 | 3 | 2 | 0
|  | 2011/4 | 18 | 5595 | 0 | 0 | 2 | 5 | 3 | 4 | 2 | 2 | 0
2011 |  | Year Total | 60 | 18140 | 0 | 0 | 5 | 14 | 14 | 12 | 7 | 8 | 0
2012 |  | 2012/1 | 25 | 7796 | 1 | 0 | 2 | 1 | 12 | 3 | 2 | 4 | 0
|  | 2012/2 | 23 | 8537 | 0 | 0 | 1 | 4 | 8 | 3 | 6 | 1 | 0
|  | 2012/3 | 46 | 14665 | 0 | 0 | 3 | 12 | 16 | 6 | 3 | 6 | 0
|  | 2012/4 | 44 | 11076 | 0 | 0 | 5 | 9 | 7 | 5 | 5 | 13 | 0
2012 |  | Year Total | 138 | 42074 | 1 | 0 | 11 | 26 | 43 | 17 | 16 | 24 | 0
2013 |  | 2013/1 | 14 | 2820 | 1 | 0 | 0 | 2 | 7 | 3 | 1 | 0 | 0
|  | 2013/2 | 29 | 9034 | 1 | 3 | 2 | 8 | 6 | 1 | 3 | 5 | 0
|  | 2013/3 | 34 | 25696 | 0 | 0 | 0 | 5 | 11 | 7 | 6 | 5 | 0
|  | 2013/4 | 16 | 7937 | 0 | 0 | 4 | 3 | 6 | 3 | 0 | 0 | 0
2013 |  | Year Total | 93 | 45487 | 2 | 3 | 6 | 18 | 30 | 14 | 10 | 10 | 0
2014 |  | 2014/1 | 23 | 9765 | 1 | 0 | 4 | 6 | 5 | 7 | 0 | 0 | 0
|  | 2014/2 | 31 | 10934 | 0 | 0 | 2 | 4 | 11 | 6 | 5 | 3 | 0
|  | 2014/3 | 16 | 4431 | 0 | 0 | 1 | 7 | 4 | 1 | 1 | 2 | 0
|  | 2014/4 | 21 | 5399 | 0 | 0 | 0 | 5 | 6 | 7 | 2 | 1 | 0
2014 |  | Year Total | 91 | 30529 | 1 | 0 | 7 | 22 | 26 | 21 | 8 | 6 | 0
2015 |  | 2015/1 | 25 | 52455 | 1 | 0 | 2 | 4 | 3 | 7 | 0 | 8 | 0
|  | 2015/2 | 17 | 2879 | 0 | 0 | 1 | 3 | 3 | 5 | 0 | 5 | 0
|  | 2015/3 | 27 | 4961 | 0 | 0 | 1 | 3 | 9 | 9 | 1 | 4 | 0
|  | 2015/4 | 34 | 58908 | 0 | 0 | 0 | 10 | 12 | 7 | 2 | 2 | 1
2015 |  | Year Total | 103 | 119203 | 1 | 0 | 4 | 20 | 27 | 28 | 3 | 19 | 1
2016 |  | 2016/1 | 20 | 29861 | 3 | 0 | 1 | 8 | 3 | 3 | 0 | 2 | 0
|  | 2016/2 | 8 | 2382 | 0 | 0 | 1 | 0 | 4 | 0 | 1 | 2 | 0
|  | 2016/3 | 7 | 1336 | 0 | 0 | 0 | 1 | 2 | 3 | 1 | 0 | 0
|  | 2016/4 | 18 | 17527 | 1 | 0 | 4 | 4 | 4 | 3 | 0 | 2 | 0
2016 |  | Year Total | 53 | 51106 | 4 | 0 | 6 | 13 | 13 | 9 | 2 | 6 | 0
|  |  | Number of Lodgements | Total Floor Area (m2) | A | A+ | B | C | D | E | F | G | Not Recorded
Total |  |  | 735 | 369435 | 14 | 3 | 53 | 165 | 212 | 133 | 57 | 97 | 1
Salford
Number of Lodgements by Energy Performance Asset Rating
|  |  | Number of Lodgements | Total Floor Area (m2) | A | A+ | B | C | D | E | F | G | Not Recorded
2008 |  | 2008/2 | 2 | 4298 | 0 | 0 | 0 | 1 | 1 | 0 | 0 | 0 | 0
|  | 2008/3 | 36 | 80996 | 0 | 0 | 25 | 3 | 0 | 3 | 2 | 3 | 0
|  | 2008/4 | 75 | 85979 | 0 | 0 | 10 | 15 | 22 | 15 | 8 | 5 | 0
2008 |  | Year Total | 113 | 171273 | 0 | 0 | 35 | 19 | 23 | 18 | 10 | 8 | 0
2009 |  | 2009/1 | 148 | 196901 | 0 | 0 | 18 | 57 | 43 | 16 | 7 | 7 | 0
|  | 2009/2 | 86 | 97468 | 0 | 0 | 6 | 18 | 22 | 19 | 12 | 9 | 0
|  | 2009/3 | 87 | 81991 | 0 | 0 | 1 | 16 | 29 | 19 | 14 | 8 | 0
|  | 2009/4 | 109 | 80675 | 0 | 0 | 2 | 31 | 34 | 17 | 15 | 10 | 0
2009 |  | Year Total | 430 | 457035 | 0 | 0 | 27 | 122 | 128 | 71 | 48 | 34 | 0
2010 |  | 2010/1 | 75 | 80138 | 0 | 0 | 5 | 17 | 13 | 18 | 9 | 13 | 0
|  | 2010/2 | 160 | 80661 | 1 | 0 | 6 | 20 | 48 | 40 | 31 | 14 | 0
|  | 2010/3 | 101 | 110738 | 0 | 0 | 6 | 34 | 20 | 26 | 7 | 8 | 0
|  | 2010/4 | 74 | 77726 | 0 | 0 | 5 | 19 | 28 | 14 | 4 | 4 | 0
2010 |  | Year Total | 410 | 349263 | 1 | 0 | 22 | 90 | 109 | 98 | 51 | 39 | 0
2011 |  | 2011/1 | 52 | 46226 | 0 | 0 | 6 | 18 | 11 | 9 | 5 | 3 | 0
|  | 2011/2 | 59 | 26609 | 0 | 0 | 2 | 21 | 14 | 10 | 6 | 6 | 0
|  | 2011/3 | 115 | 126644 | 0 | 0 | 5 | 42 | 37 | 10 | 11 | 10 | 0
|  | 2011/4 | 83 | 111029 | 1 | 0 | 5 | 34 | 24 | 9 | 6 | 4 | 0
2011 |  | Year Total | 309 | 310508 | 1 | 0 | 18 | 115 | 86 | 38 | 28 | 23 | 0
2012 |  | 2012/1 | 94 | 134236 | 1 | 0 | 16 | 28 | 26 | 9 | 7 | 7 | 0
|  | 2012/2 | 138 | 80003 | 1 | 0 | 6 | 33 | 42 | 29 | 13 | 14 | 0
|  | 2012/3 | 139 | 175246 | 0 | 0 | 12 | 36 | 61 | 20 | 3 | 7 | 0
|  | 2012/4 | 91 | 75062 | 0 | 0 | 7 | 24 | 31 | 12 | 6 | 11 | 0
2012 |  | Year Total | 462 | 464547 | 2 | 0 | 41 | 121 | 160 | 70 | 29 | 39 | 0
2013 |  | 2013/1 | 82 | 47603 | 0 | 0 | 3 | 24 | 21 | 13 | 10 | 11 | 0
|  | 2013/2 | 63 | 60225 | 1 | 0 | 7 | 12 | 22 | 10 | 4 | 7 | 0
|  | 2013/3 | 73 | 48508 | 0 | 0 | 7 | 17 | 19 | 17 | 7 | 6 | 0
|  | 2013/4 | 55 | 78843 | 2 | 0 | 0 | 18 | 22 | 8 | 1 | 4 | 0
2013 |  | Year Total | 273 | 235179 | 3 | 0 | 17 | 71 | 84 | 48 | 22 | 28 | 0
2014 |  | 2014/1 | 66 | 74142 | 0 | 0 | 5 | 20 | 19 | 14 | 4 | 4 | 0
|  | 2014/2 | 41 | 32451 | 0 | 0 | 2 | 12 | 14 | 7 | 3 | 3 | 0
|  | 2014/3 | 71 | 167856 | 2 | 0 | 3 | 26 | 19 | 14 | 5 | 2 | 0
|  | 2014/4 | 103 | 73731 | 1 | 0 | 5 | 17 | 28 | 39 | 7 | 6 | 0
2014 |  | Year Total | 281 | 348180 | 3 | 0 | 15 | 75 | 80 | 74 | 19 | 15 | 0
2015 |  | 2015/1 | 59 | 66231 | 0 | 0 | 5 | 15 | 20 | 7 | 6 | 6 | 0
|  | 2015/2 | 84 | 105228 | 1 | 0 | 8 | 25 | 36 | 10 | 3 | 1 | 0
|  | 2015/3 | 60 | 88868 | 0 | 0 | 7 | 21 | 16 | 6 | 5 | 5 | 0
|  | 2015/4 | 79 | 61989 | 1 | 0 | 19 | 14 | 24 | 13 | 4 | 4 | 0
2015 |  | Year Total | 282 | 322316 | 2 | 0 | 39 | 75 | 96 | 36 | 18 | 16 | 0
2016 |  | 2016/1 | 50 | 33066 | 0 | 0 | 2 | 8 | 24 | 7 | 7 | 2 | 0
|  | 2016/2 | 90 | 61333 | 0 | 0 | 9 | 24 | 33 | 15 | 3 | 6 | 0
|  | 2016/3 | 72 | 75496 | 1 | 0 | 13 | 11 | 26 | 16 | 3 | 2 | 0
|  | 2016/4 | 44 | 58663 | 0 | 0 | 6 | 7 | 17 | 10 | 2 | 2 | 0
2016 |  | Year Total | 256 | 228558 | 1 | 0 | 30 | 50 | 100 | 48 | 15 | 12 | 0
|  |  | Number of Lodgements | Total Floor Area (m2) | A | A+ | B | C | D | E | F | G | Not Recorded
Total |  |  | 2816 | 2886859 | 13 | 0 | 244 | 738 | 866 | 501 | 240 | 214 | 0
Sandwell
Number of Lodgements by Energy Performance Asset Rating
|  |  | Number of Lodgements | Total Floor Area (m2) | A | A+ | B | C | D | E | F | G | Not Recorded
2008 |  | 2008/2 | 2 | 10961 | 0 | 0 | 0 | 0 | 0 | 2 | 0 | 0 | 0
|  | 2008/3 | 25 | 39221 | 0 | 0 | 12 | 7 | 4 | 1 | 1 | 0 | 0
|  | 2008/4 | 126 | 177250 | 0 | 0 | 11 | 44 | 28 | 23 | 9 | 11 | 0
2008 |  | Year Total | 153 | 227432 | 0 | 0 | 23 | 51 | 32 | 26 | 10 | 11 | 0
2009 |  | 2009/1 | 188 | 148956 | 0 | 0 | 12 | 47 | 57 | 49 | 13 | 10 | 0
|  | 2009/2 | 159 | 232630 | 2 | 0 | 24 | 34 | 39 | 26 | 16 | 18 | 0
|  | 2009/3 | 172 | 179868 | 0 | 0 | 12 | 32 | 44 | 37 | 29 | 18 | 0
|  | 2009/4 | 142 | 109578 | 0 | 0 | 4 | 33 | 52 | 30 | 9 | 14 | 0
2009 |  | Year Total | 661 | 671032 | 2 | 0 | 52 | 146 | 192 | 142 | 67 | 60 | 0
2010 |  | 2010/1 | 109 | 66356 | 0 | 0 | 4 | 27 | 24 | 26 | 12 | 16 | 0
|  | 2010/2 | 81 | 85716 | 0 | 0 | 6 | 20 | 23 | 15 | 11 | 6 | 0
|  | 2010/3 | 134 | 108525 | 2 | 0 | 4 | 29 | 37 | 28 | 20 | 14 | 0
|  | 2010/4 | 114 | 87059 | 1 | 0 | 13 | 21 | 33 | 30 | 6 | 10 | 0
2010 |  | Year Total | 438 | 347656 | 3 | 0 | 27 | 97 | 117 | 99 | 49 | 46 | 0
2011 |  | 2011/1 | 110 | 97869 | 0 | 0 | 14 | 34 | 22 | 22 | 11 | 7 | 0
|  | 2011/2 | 87 | 112433 | 0 | 0 | 15 | 16 | 22 | 17 | 4 | 13 | 0
|  | 2011/3 | 94 | 59358 | 0 | 0 | 14 | 30 | 21 | 16 | 4 | 9 | 0
|  | 2011/4 | 75 | 67041 | 2 | 0 | 3 | 20 | 23 | 17 | 3 | 7 | 0
2011 |  | Year Total | 366 | 336701 | 2 | 0 | 46 | 100 | 88 | 72 | 22 | 36 | 0
2012 |  | 2012/1 | 146 | 100795 | 0 | 0 | 8 | 27 | 47 | 31 | 6 | 27 | 0
|  | 2012/2 | 247 | 142397 | 0 | 0 | 8 | 44 | 73 | 57 | 30 | 35 | 0
|  | 2012/3 | 145 | 105937 | 0 | 0 | 6 | 26 | 51 | 34 | 9 | 19 | 0
|  | 2012/4 | 126 | 100593 | 0 | 0 | 4 | 31 | 27 | 27 | 14 | 23 | 0
2012 |  | Year Total | 664 | 449722 | 0 | 0 | 26 | 128 | 198 | 149 | 59 | 104 | 0
2013 |  | 2013/1 | 181 | 106769 | 0 | 0 | 11 | 38 | 55 | 33 | 14 | 30 | 0
|  | 2013/2 | 124 | 99718 | 2 | 0 | 7 | 23 | 40 | 18 | 15 | 19 | 0
|  | 2013/3 | 108 | 50725 | 0 | 0 | 8 | 30 | 25 | 17 | 15 | 13 | 0
|  | 2013/4 | 98 | 83490 | 0 | 0 | 5 | 33 | 31 | 12 | 4 | 13 | 0
2013 |  | Year Total | 511 | 340702 | 2 | 0 | 31 | 124 | 151 | 80 | 48 | 75 | 0
2014 |  | 2014/1 | 127 | 75957 | 0 | 0 | 8 | 41 | 34 | 24 | 7 | 13 | 0
|  | 2014/2 | 111 | 77956 | 1 | 0 | 7 | 30 | 38 | 18 | 6 | 11 | 0
|  | 2014/3 | 107 | 106237 | 1 | 0 | 4 | 26 | 20 | 15 | 8 | 33 | 0
|  | 2014/4 | 94 | 42270 | 1 | 0 | 5 | 14 | 20 | 15 | 12 | 27 | 0
2014 |  | Year Total | 439 | 302420 | 3 | 0 | 24 | 111 | 112 | 72 | 33 | 84 | 0
2015 |  | 2015/1 | 78 | 43944 | 0 | 0 | 6 | 14 | 22 | 13 | 11 | 12 | 0
|  | 2015/2 | 122 | 103574 | 0 | 0 | 4 | 27 | 42 | 31 | 12 | 6 | 0
|  | 2015/3 | 117 | 148914 | 1 | 0 | 8 | 30 | 44 | 15 | 10 | 9 | 0
|  | 2015/4 | 139 | 121027 | 2 | 0 | 11 | 47 | 41 | 23 | 8 | 7 | 0
2015 |  | Year Total | 456 | 417459 | 3 | 0 | 29 | 118 | 149 | 82 | 41 | 34 | 0
2016 |  | 2016/1 | 114 | 79743 | 1 | 0 | 11 | 25 | 36 | 23 | 11 | 7 | 0
|  | 2016/2 | 127 | 62730 | 0 | 0 | 4 | 17 | 48 | 31 | 10 | 17 | 0
|  | 2016/3 | 86 | 74165 | 0 | 0 | 2 | 21 | 32 | 23 | 3 | 5 | 0
|  | 2016/4 | 106 | 58777 | 0 | 0 | 7 | 21 | 33 | 20 | 14 | 11 | 0
2016 |  | Year Total | 433 | 275415 | 1 | 0 | 24 | 84 | 149 | 97 | 38 | 40 | 0
|  |  | Number of Lodgements | Total Floor Area (m2) | A | A+ | B | C | D | E | F | G | Not Recorded
Total |  |  | 4121 | 3368539 | 16 | 0 | 282 | 959 | 1188 | 819 | 367 | 490 | 0
Scarborough
Number of Lodgements by Energy Performance Asset Rating
|  |  | Number of Lodgements | Total Floor Area (m2) | A | A+ | B | C | D | E | F | G | Not Recorded
2008 |  | 2008/2 | 1 | 22915 | 0 | 0 | 0 | 1 | 0 | 0 | 0 | 0 | 0
|  | 2008/4 | 42 | 26019 | 0 | 0 | 3 | 7 | 10 | 13 | 5 | 4 | 0
2008 |  | Year Total | 43 | 48934 | 0 | 0 | 3 | 8 | 10 | 13 | 5 | 4 | 0
2009 |  | 2009/1 | 74 | 34374 | 0 | 0 | 3 | 24 | 17 | 16 | 9 | 5 | 0
|  | 2009/2 | 99 | 38888 | 0 | 0 | 1 | 34 | 34 | 17 | 9 | 4 | 0
|  | 2009/3 | 90 | 18374 | 0 | 0 | 4 | 16 | 42 | 20 | 3 | 5 | 0
|  | 2009/4 | 70 | 28461 | 0 | 0 | 9 | 15 | 22 | 13 | 6 | 5 | 0
2009 |  | Year Total | 333 | 120097 | 0 | 0 | 17 | 89 | 115 | 66 | 27 | 19 | 0
2010 |  | 2010/1 | 55 | 19274 | 0 | 0 | 3 | 19 | 21 | 8 | 2 | 2 | 0
|  | 2010/2 | 51 | 16283 | 0 | 0 | 3 | 11 | 16 | 10 | 7 | 4 | 0
|  | 2010/3 | 38 | 18947 | 0 | 0 | 1 | 5 | 17 | 8 | 2 | 5 | 0
|  | 2010/4 | 37 | 7180 | 0 | 0 | 4 | 13 | 9 | 6 | 2 | 3 | 0
2010 |  | Year Total | 181 | 61684 | 0 | 0 | 11 | 48 | 63 | 32 | 13 | 14 | 0
2011 |  | 2011/1 | 51 | 22088 | 0 | 0 | 4 | 17 | 17 | 5 | 4 | 4 | 0
|  | 2011/2 | 66 | 47588 | 1 | 0 | 2 | 16 | 25 | 11 | 9 | 2 | 0
|  | 2011/3 | 47 | 38609 | 0 | 0 | 0 | 18 | 17 | 5 | 7 | 0 | 0
|  | 2011/4 | 40 | 14326 | 1 | 0 | 2 | 16 | 8 | 3 | 3 | 7 | 0
2011 |  | Year Total | 204 | 122611 | 2 | 0 | 8 | 67 | 67 | 24 | 23 | 13 | 0
2012 |  | 2012/1 | 60 | 42580 | 1 | 0 | 3 | 16 | 14 | 12 | 3 | 11 | 0
|  | 2012/2 | 79 | 16265 | 0 | 0 | 1 | 29 | 22 | 8 | 10 | 9 | 0
|  | 2012/3 | 71 | 39664 | 3 | 0 | 4 | 21 | 24 | 9 | 3 | 7 | 0
|  | 2012/4 | 50 | 25710 | 0 | 0 | 5 | 11 | 14 | 6 | 8 | 6 | 0
2012 |  | Year Total | 260 | 124219 | 4 | 0 | 13 | 77 | 74 | 35 | 24 | 33 | 0
2013 |  | 2013/1 | 57 | 15612 | 0 | 0 | 1 | 12 | 20 | 9 | 9 | 6 | 0
|  | 2013/2 | 65 | 25517 | 1 | 0 | 7 | 21 | 23 | 5 | 4 | 4 | 0
|  | 2013/3 | 42 | 26835 | 1 | 0 | 3 | 12 | 15 | 6 | 3 | 2 | 0
|  | 2013/4 | 31 | 18343 | 1 | 0 | 3 | 7 | 15 | 3 | 1 | 1 | 0
2013 |  | Year Total | 195 | 86307 | 3 | 0 | 14 | 52 | 73 | 23 | 17 | 13 | 0
2014 |  | 2014/1 | 37 | 18419 | 2 | 0 | 7 | 7 | 10 | 8 | 1 | 2 | 0
|  | 2014/2 | 46 | 9492 | 0 | 0 | 2 | 9 | 18 | 8 | 3 | 5 | 1
|  | 2014/3 | 40 | 12620 | 0 | 0 | 1 | 9 | 17 | 7 | 2 | 4 | 0
|  | 2014/4 | 57 | 24214 | 0 | 0 | 6 | 11 | 21 | 11 | 4 | 4 | 0
2014 |  | Year Total | 180 | 64745 | 2 | 0 | 16 | 36 | 66 | 34 | 10 | 15 | 1
2015 |  | 2015/1 | 47 | 12538 | 0 | 0 | 0 | 13 | 17 | 5 | 7 | 5 | 0
|  | 2015/2 | 50 | 21099 | 0 | 0 | 7 | 9 | 20 | 7 | 5 | 2 | 0
|  | 2015/3 | 46 | 20020 | 0 | 0 | 4 | 7 | 18 | 8 | 4 | 5 | 0
|  | 2015/4 | 29 | 6646 | 0 | 0 | 0 | 6 | 12 | 8 | 3 | 0 | 0
2015 |  | Year Total | 172 | 60303 | 0 | 0 | 11 | 35 | 67 | 28 | 19 | 12 | 0
2016 |  | 2016/1 | 60 | 15164 | 1 | 0 | 2 | 9 | 16 | 17 | 6 | 9 | 0
|  | 2016/2 | 39 | 32447 | 0 | 0 | 2 | 9 | 12 | 9 | 1 | 6 | 0
|  | 2016/3 | 42 | 28158 | 4 | 0 | 4 | 9 | 9 | 9 | 5 | 2 | 0
|  | 2016/4 | 30 | 10080 | 0 | 0 | 1 | 7 | 11 | 5 | 2 | 4 | 0
2016 |  | Year Total | 171 | 85849 | 5 | 0 | 9 | 34 | 48 | 40 | 14 | 21 | 0
|  |  | Number of Lodgements | Total Floor Area (m2) | A | A+ | B | C | D | E | F | G | Not Recorded
Total |  |  | 1739 | 774749 | 16 | 0 | 102 | 446 | 583 | 295 | 152 | 144 | 1
Sedgemoor
Number of Lodgements by Energy Performance Asset Rating
|  |  | Number of Lodgements | Total Floor Area (m2) | A | A+ | B | C | D | E | F | G | Not Recorded
2008 |  | 2008/4 | 46 | 72147 | 0 | 0 | 3 | 8 | 11 | 5 | 9 | 10 | 0
2008 |  | Year Total | 46 | 72147 | 0 | 0 | 3 | 8 | 11 | 5 | 9 | 10 | 0
2009 |  | 2009/1 | 77 | 43415 | 0 | 0 | 7 | 27 | 19 | 10 | 6 | 8 | 0
|  | 2009/2 | 51 | 30896 | 0 | 0 | 3 | 14 | 13 | 12 | 5 | 4 | 0
|  | 2009/3 | 28 | 18410 | 0 | 0 | 1 | 9 | 8 | 9 | 0 | 1 | 0
|  | 2009/4 | 32 | 10982 | 0 | 0 | 1 | 7 | 7 | 2 | 5 | 10 | 0
2009 |  | Year Total | 188 | 103703 | 0 | 0 | 12 | 57 | 47 | 33 | 16 | 23 | 0
2010 |  | 2010/1 | 44 | 31028 | 0 | 0 | 0 | 14 | 15 | 5 | 2 | 8 | 0
|  | 2010/2 | 30 | 17548 | 0 | 0 | 7 | 8 | 10 | 3 | 1 | 1 | 0
|  | 2010/3 | 31 | 14001 | 0 | 0 | 6 | 8 | 10 | 2 | 1 | 4 | 0
|  | 2010/4 | 21 | 15239 | 1 | 0 | 3 | 5 | 6 | 3 | 2 | 1 | 0
2010 |  | Year Total | 126 | 77816 | 1 | 0 | 16 | 35 | 41 | 13 | 6 | 14 | 0
2011 |  | 2011/1 | 46 | 20549 | 0 | 0 | 0 | 13 | 13 | 7 | 4 | 9 | 0
|  | 2011/2 | 33 | 13833 | 3 | 0 | 5 | 11 | 6 | 4 | 2 | 2 | 0
|  | 2011/3 | 31 | 44646 | 0 | 0 | 1 | 8 | 12 | 6 | 3 | 1 | 0
|  | 2011/4 | 27 | 44613 | 1 | 1 | 3 | 4 | 13 | 2 | 3 | 0 | 0
2011 |  | Year Total | 137 | 123641 | 4 | 1 | 9 | 36 | 44 | 19 | 12 | 12 | 0
2012 |  | 2012/1 | 39 | 28801 | 0 | 0 | 0 | 11 | 12 | 9 | 4 | 3 | 0
|  | 2012/2 | 87 | 30719 | 0 | 0 | 2 | 20 | 21 | 20 | 10 | 14 | 0
|  | 2012/3 | 71 | 24579 | 0 | 0 | 6 | 20 | 20 | 9 | 10 | 6 | 0
|  | 2012/4 | 57 | 37419 | 0 | 0 | 2 | 19 | 17 | 8 | 8 | 3 | 0
2012 |  | Year Total | 254 | 121518 | 0 | 0 | 10 | 70 | 70 | 46 | 32 | 26 | 0
2013 |  | 2013/1 | 42 | 51246 | 2 | 0 | 5 | 19 | 4 | 4 | 3 | 5 | 0
|  | 2013/2 | 49 | 21882 | 2 | 0 | 2 | 15 | 12 | 11 | 5 | 2 | 0
|  | 2013/3 | 46 | 31474 | 1 | 0 | 4 | 10 | 13 | 8 | 2 | 8 | 0
|  | 2013/4 | 28 | 15091 | 1 | 0 | 6 | 3 | 4 | 9 | 3 | 2 | 0
2013 |  | Year Total | 165 | 119693 | 6 | 0 | 17 | 47 | 33 | 32 | 13 | 17 | 0
2014 |  | 2014/1 | 28 | 18926 | 0 | 0 | 3 | 9 | 8 | 3 | 3 | 2 | 0
|  | 2014/2 | 27 | 19578 | 0 | 0 | 3 | 3 | 6 | 5 | 6 | 4 | 0
|  | 2014/3 | 38 | 72845 | 1 | 0 | 1 | 15 | 11 | 4 | 3 | 3 | 0
|  | 2014/4 | 49 | 19948 | 2 | 0 | 3 | 3 | 17 | 17 | 3 | 4 | 0
2014 |  | Year Total | 142 | 131297 | 3 | 0 | 10 | 30 | 42 | 29 | 15 | 13 | 0
2015 |  | 2015/1 | 22 | 17831 | 0 | 0 | 3 | 5 | 5 | 5 | 2 | 2 | 0
|  | 2015/2 | 20 | 27955 | 2 | 0 | 2 | 5 | 9 | 2 | 0 | 0 | 0
|  | 2015/3 | 31 | 17040 | 1 | 0 | 3 | 6 | 15 | 3 | 1 | 2 | 0
|  | 2015/4 | 50 | 37258 | 0 | 0 | 2 | 14 | 14 | 8 | 8 | 4 | 0
2015 |  | Year Total | 123 | 100084 | 3 | 0 | 10 | 30 | 43 | 18 | 11 | 8 | 0
2016 |  | 2016/1 | 40 | 22263 | 0 | 0 | 1 | 15 | 17 | 4 | 1 | 2 | 0
|  | 2016/2 | 18 | 4944 | 0 | 0 | 0 | 4 | 7 | 3 | 3 | 1 | 0
|  | 2016/3 | 18 | 15611 | 1 | 0 | 1 | 4 | 5 | 2 | 4 | 1 | 0
|  | 2016/4 | 32 | 19830 | 0 | 0 | 0 | 6 | 18 | 4 | 3 | 1 | 0
2016 |  | Year Total | 108 | 62648 | 1 | 0 | 2 | 29 | 47 | 13 | 11 | 5 | 0
|  |  | Number of Lodgements | Total Floor Area (m2) | A | A+ | B | C | D | E | F | G | Not Recorded
Total |  |  | 1289 | 912547 | 18 | 1 | 89 | 342 | 378 | 208 | 125 | 128 | 0
Sefton
Number of Lodgements by Energy Performance Asset Rating
|  |  | Number of Lodgements | Total Floor Area (m2) | A | A+ | B | C | D | E | F | G | Not Recorded
2008 |  | 2008/3 | 27 | 30260 | 9 | 1 | 4 | 12 | 0 | 1 | 0 | 0 | 0
|  | 2008/4 | 132 | 107781 | 1 | 0 | 6 | 23 | 40 | 36 | 14 | 12 | 0
2008 |  | Year Total | 159 | 138041 | 10 | 1 | 10 | 35 | 40 | 37 | 14 | 12 | 0
2009 |  | 2009/1 | 125 | 54397 | 1 | 0 | 8 | 23 | 30 | 23 | 14 | 26 | 0
|  | 2009/2 | 179 | 111652 | 1 | 0 | 7 | 56 | 43 | 31 | 16 | 25 | 0
|  | 2009/3 | 90 | 41747 | 0 | 0 | 8 | 11 | 22 | 17 | 13 | 19 | 0
|  | 2009/4 | 102 | 48300 | 0 | 0 | 3 | 25 | 22 | 21 | 9 | 22 | 0
2009 |  | Year Total | 496 | 256096 | 2 | 0 | 26 | 115 | 117 | 92 | 52 | 92 | 0
2010 |  | 2010/1 | 115 | 44094 | 0 | 0 | 2 | 18 | 42 | 34 | 6 | 13 | 0
|  | 2010/2 | 71 | 23096 | 0 | 0 | 3 | 13 | 28 | 16 | 6 | 5 | 0
|  | 2010/3 | 68 | 28651 | 1 | 0 | 2 | 17 | 18 | 15 | 7 | 8 | 0
|  | 2010/4 | 56 | 29106 | 1 | 0 | 3 | 12 | 17 | 4 | 8 | 11 | 0
2010 |  | Year Total | 310 | 124947 | 2 | 0 | 10 | 60 | 105 | 69 | 27 | 37 | 0
2011 |  | 2011/1 | 94 | 76156 | 0 | 0 | 7 | 21 | 35 | 13 | 5 | 13 | 0
|  | 2011/2 | 71 | 31499 | 0 | 0 | 2 | 20 | 24 | 15 | 5 | 5 | 0
|  | 2011/3 | 88 | 47221 | 0 | 0 | 3 | 30 | 33 | 15 | 3 | 4 | 0
|  | 2011/4 | 81 | 51066 | 1 | 0 | 8 | 27 | 21 | 14 | 4 | 6 | 0
2011 |  | Year Total | 334 | 205942 | 1 | 0 | 20 | 98 | 113 | 57 | 17 | 28 | 0
2012 |  | 2012/1 | 97 | 60555 | 1 | 0 | 4 | 21 | 28 | 21 | 16 | 6 | 0
|  | 2012/2 | 106 | 56906 | 0 | 0 | 8 | 31 | 30 | 16 | 9 | 12 | 0
|  | 2012/3 | 98 | 55690 | 0 | 0 | 5 | 26 | 31 | 21 | 10 | 5 | 0
|  | 2012/4 | 86 | 46407 | 2 | 0 | 7 | 20 | 26 | 15 | 7 | 9 | 0
2012 |  | Year Total | 387 | 219558 | 3 | 0 | 24 | 98 | 115 | 73 | 42 | 32 | 0
2013 |  | 2013/1 | 83 | 84660 | 1 | 0 | 2 | 24 | 28 | 13 | 7 | 8 | 0
|  | 2013/2 | 104 | 44928 | 0 | 0 | 4 | 29 | 35 | 16 | 6 | 14 | 0
|  | 2013/3 | 73 | 53218 | 0 | 0 | 2 | 25 | 20 | 14 | 7 | 5 | 0
|  | 2013/4 | 93 | 62158 | 0 | 0 | 6 | 22 | 38 | 7 | 9 | 11 | 0
2013 |  | Year Total | 353 | 244964 | 1 | 0 | 14 | 100 | 121 | 50 | 29 | 38 | 0
2014 |  | 2014/1 | 65 | 30008 | 0 | 0 | 3 | 17 | 19 | 11 | 10 | 5 | 0
|  | 2014/2 | 89 | 53155 | 0 | 0 | 2 | 21 | 30 | 26 | 3 | 7 | 0
|  | 2014/3 | 54 | 17548 | 0 | 0 | 3 | 11 | 17 | 9 | 7 | 7 | 0
|  | 2014/4 | 89 | 24206 | 3 | 0 | 3 | 17 | 38 | 18 | 2 | 8 | 0
2014 |  | Year Total | 297 | 124917 | 3 | 0 | 11 | 66 | 104 | 64 | 22 | 27 | 0
2015 |  | 2015/1 | 66 | 18006 | 0 | 0 | 2 | 17 | 31 | 12 | 4 | 0 | 0
|  | 2015/2 | 71 | 30605 | 0 | 0 | 2 | 16 | 31 | 12 | 5 | 5 | 0
|  | 2015/3 | 117 | 70932 | 1 | 0 | 3 | 33 | 43 | 18 | 8 | 11 | 0
|  | 2015/4 | 56 | 51252 | 1 | 0 | 10 | 11 | 23 | 6 | 1 | 4 | 0
2015 |  | Year Total | 310 | 170795 | 2 | 0 | 17 | 77 | 128 | 48 | 18 | 20 | 0
2016 |  | 2016/1 | 70 | 42423 | 1 | 0 | 1 | 22 | 23 | 11 | 7 | 5 | 0
|  | 2016/2 | 79 | 26875 | 0 | 0 | 1 | 20 | 31 | 19 | 3 | 5 | 0
|  | 2016/3 | 86 | 37590 | 2 | 0 | 10 | 18 | 23 | 16 | 10 | 7 | 0
|  | 2016/4 | 90 | 32817 | 0 | 0 | 6 | 28 | 35 | 14 | 3 | 4 | 0
2016 |  | Year Total | 325 | 139705 | 3 | 0 | 18 | 88 | 112 | 60 | 23 | 21 | 0
|  |  | Number of Lodgements | Total Floor Area (m2) | A | A+ | B | C | D | E | F | G | Not Recorded
Total |  |  | 2971 | 1624965 | 27 | 1 | 150 | 737 | 955 | 550 | 244 | 307 | 0
Selby
Number of Lodgements by Energy Performance Asset Rating
|  |  | Number of Lodgements | Total Floor Area (m2) | A | A+ | B | C | D | E | F | G | Not Recorded
2008 |  | 2008/2 | 1 | 821 | 0 | 0 | 1 | 0 | 0 | 0 | 0 | 0 | 0
|  | 2008/3 | 1 | 45 | 0 | 0 | 1 | 0 | 0 | 0 | 0 | 0 | 0
|  | 2008/4 | 27 | 7033 | 0 | 0 | 0 | 4 | 13 | 7 | 1 | 2 | 0
2008 |  | Year Total | 29 | 7899 | 0 | 0 | 2 | 4 | 13 | 7 | 1 | 2 | 0
2009 |  | 2009/1 | 47 | 42901 | 0 | 0 | 18 | 6 | 10 | 9 | 1 | 3 | 0
|  | 2009/2 | 34 | 34807 | 0 | 0 | 0 | 13 | 11 | 4 | 4 | 2 | 0
|  | 2009/3 | 22 | 6176 | 0 | 0 | 0 | 4 | 11 | 5 | 1 | 1 | 0
|  | 2009/4 | 38 | 41160 | 0 | 0 | 3 | 13 | 2 | 7 | 4 | 9 | 0
2009 |  | Year Total | 141 | 125044 | 0 | 0 | 21 | 36 | 34 | 25 | 10 | 15 | 0
2010 |  | 2010/1 | 25 | 20173 | 0 | 0 | 1 | 6 | 6 | 8 | 4 | 0 | 0
|  | 2010/2 | 21 | 10823 | 0 | 0 | 1 | 2 | 6 | 5 | 4 | 3 | 0
|  | 2010/3 | 27 | 60046 | 0 | 0 | 0 | 4 | 15 | 4 | 2 | 2 | 0
|  | 2010/4 | 16 | 15341 | 0 | 0 | 3 | 5 | 3 | 2 | 1 | 2 | 0
2010 |  | Year Total | 89 | 106383 | 0 | 0 | 5 | 17 | 30 | 19 | 11 | 7 | 0
2011 |  | 2011/1 | 24 | 12316 | 0 | 0 | 1 | 10 | 6 | 3 | 1 | 3 | 0
|  | 2011/2 | 21 | 125223 | 0 | 0 | 2 | 3 | 6 | 5 | 0 | 5 | 0
|  | 2011/3 | 15 | 13614 | 0 | 0 | 2 | 4 | 4 | 4 | 0 | 1 | 0
|  | 2011/4 | 14 | 6902 | 0 | 0 | 0 | 5 | 3 | 4 | 0 | 2 | 0
2011 |  | Year Total | 74 | 158055 | 0 | 0 | 5 | 22 | 19 | 16 | 1 | 11 | 0
2012 |  | 2012/1 | 16 | 9574 | 0 | 0 | 1 | 1 | 4 | 3 | 2 | 5 | 0
|  | 2012/2 | 36 | 28341 | 0 | 0 | 5 | 9 | 12 | 8 | 1 | 1 | 0
|  | 2012/3 | 34 | 24433 | 1 | 0 | 1 | 11 | 13 | 5 | 2 | 1 | 0
|  | 2012/4 | 49 | 59668 | 0 | 0 | 2 | 17 | 13 | 7 | 5 | 5 | 0
2012 |  | Year Total | 135 | 122016 | 1 | 0 | 9 | 38 | 42 | 23 | 10 | 12 | 0
2013 |  | 2013/1 | 34 | 13219 | 0 | 0 | 2 | 10 | 10 | 3 | 3 | 6 | 0
|  | 2013/2 | 31 | 14115 | 0 | 0 | 5 | 9 | 8 | 2 | 2 | 5 | 0
|  | 2013/3 | 20 | 5465 | 0 | 0 | 5 | 1 | 5 | 3 | 5 | 1 | 0
|  | 2013/4 | 23 | 23561 | 0 | 0 | 1 | 5 | 10 | 3 | 3 | 1 | 0
2013 |  | Year Total | 108 | 56360 | 0 | 0 | 13 | 25 | 33 | 11 | 13 | 13 | 0
2014 |  | 2014/1 | 48 | 26773 | 1 | 0 | 3 | 6 | 17 | 7 | 1 | 13 | 0
|  | 2014/2 | 19 | 11949 | 0 | 0 | 0 | 6 | 8 | 2 | 1 | 2 | 0
|  | 2014/3 | 53 | 17909 | 0 | 0 | 2 | 5 | 9 | 4 | 6 | 27 | 0
|  | 2014/4 | 15 | 1988 | 0 | 0 | 0 | 2 | 4 | 4 | 3 | 2 | 0
2014 |  | Year Total | 135 | 58619 | 1 | 0 | 5 | 19 | 38 | 17 | 11 | 44 | 0
2015 |  | 2015/1 | 35 | 34435 | 1 | 0 | 0 | 7 | 15 | 5 | 4 | 3 | 0
|  | 2015/2 | 17 | 9459 | 0 | 0 | 1 | 9 | 4 | 1 | 0 | 2 | 0
|  | 2015/3 | 18 | 6827 | 0 | 0 | 1 | 5 | 4 | 5 | 1 | 2 | 0
|  | 2015/4 | 24 | 67801 | 2 | 0 | 2 | 3 | 10 | 4 | 2 | 1 | 0
2015 |  | Year Total | 94 | 118522 | 3 | 0 | 4 | 24 | 33 | 15 | 7 | 8 | 0
2016 |  | 2016/1 | 41 | 13483 | 0 | 0 | 2 | 24 | 4 | 5 | 5 | 1 | 0
|  | 2016/2 | 14 | 5228 | 0 | 0 | 0 | 2 | 8 | 1 | 2 | 1 | 0
|  | 2016/3 | 20 | 5024 | 0 | 0 | 0 | 3 | 11 | 5 | 1 | 0 | 0
|  | 2016/4 | 8 | 1386 | 0 | 0 | 0 | 2 | 5 | 0 | 1 | 0 | 0
2016 |  | Year Total | 83 | 25121 | 0 | 0 | 2 | 31 | 28 | 11 | 9 | 2 | 0
|  |  | Number of Lodgements | Total Floor Area (m2) | A | A+ | B | C | D | E | F | G | Not Recorded
Total |  |  | 888 | 778019 | 5 | 0 | 66 | 216 | 270 | 144 | 73 | 114 | 0
Sevenoaks
Number of Lodgements by Energy Performance Asset Rating
|  |  | Number of Lodgements | Total Floor Area (m2) | A | A+ | B | C | D | E | F | G | Not Recorded
2008 |  | 2008/4 | 55 | 33089 | 0 | 0 | 0 | 15 | 22 | 11 | 5 | 2 | 0
2008 |  | Year Total | 55 | 33089 | 0 | 0 | 0 | 15 | 22 | 11 | 5 | 2 | 0
2009 |  | 2009/1 | 61 | 23407 | 0 | 0 | 0 | 11 | 22 | 10 | 16 | 2 | 0
|  | 2009/2 | 56 | 33208 | 0 | 0 | 4 | 16 | 10 | 9 | 7 | 10 | 0
|  | 2009/3 | 46 | 22318 | 0 | 0 | 3 | 6 | 17 | 9 | 4 | 7 | 0
|  | 2009/4 | 39 | 19829 | 0 | 0 | 2 | 6 | 13 | 6 | 4 | 8 | 0
2009 |  | Year Total | 202 | 98762 | 0 | 0 | 9 | 39 | 62 | 34 | 31 | 27 | 0
2010 |  | 2010/1 | 35 | 31245 | 0 | 0 | 2 | 10 | 14 | 6 | 1 | 2 | 0
|  | 2010/2 | 85 | 28280 | 0 | 0 | 6 | 28 | 27 | 15 | 6 | 3 | 0
|  | 2010/3 | 40 | 21286 | 0 | 0 | 1 | 11 | 7 | 8 | 10 | 3 | 0
|  | 2010/4 | 39 | 13973 | 0 | 0 | 1 | 7 | 11 | 7 | 6 | 7 | 0
2010 |  | Year Total | 199 | 94784 | 0 | 0 | 10 | 56 | 59 | 36 | 23 | 15 | 0
2011 |  | 2011/1 | 40 | 9674 | 0 | 0 | 5 | 11 | 11 | 6 | 3 | 4 | 0
|  | 2011/2 | 36 | 8410 | 0 | 0 | 4 | 9 | 8 | 7 | 3 | 5 | 0
|  | 2011/3 | 43 | 14854 | 0 | 0 | 4 | 9 | 8 | 7 | 6 | 9 | 0
|  | 2011/4 | 32 | 9870 | 0 | 0 | 3 | 7 | 8 | 4 | 3 | 7 | 0
2011 |  | Year Total | 151 | 42808 | 0 | 0 | 16 | 36 | 35 | 24 | 15 | 25 | 0
2012 |  | 2012/1 | 45 | 22501 | 0 | 0 | 3 | 11 | 9 | 5 | 6 | 11 | 0
|  | 2012/2 | 53 | 33943 | 1 | 0 | 4 | 14 | 11 | 14 | 7 | 2 | 0
|  | 2012/3 | 48 | 28664 | 1 | 0 | 3 | 12 | 17 | 4 | 3 | 8 | 0
|  | 2012/4 | 40 | 10565 | 0 | 0 | 2 | 11 | 14 | 7 | 2 | 4 | 0
2012 |  | Year Total | 186 | 95673 | 2 | 0 | 12 | 48 | 51 | 30 | 18 | 25 | 0
2013 |  | 2013/1 | 40 | 14917 | 0 | 0 | 3 | 13 | 9 | 5 | 6 | 4 | 0
|  | 2013/2 | 59 | 19248 | 0 | 0 | 1 | 20 | 14 | 8 | 9 | 7 | 0
|  | 2013/3 | 48 | 20905 | 0 | 0 | 7 | 16 | 12 | 2 | 5 | 6 | 0
|  | 2013/4 | 39 | 19024 | 2 | 0 | 2 | 11 | 13 | 4 | 2 | 5 | 0
2013 |  | Year Total | 186 | 74094 | 2 | 0 | 13 | 60 | 48 | 19 | 22 | 22 | 0
2014 |  | 2014/1 | 19 | 5889 | 0 | 0 | 1 | 3 | 6 | 3 | 1 | 5 | 0
|  | 2014/2 | 30 | 17396 | 0 | 0 | 3 | 7 | 13 | 2 | 0 | 5 | 0
|  | 2014/3 | 38 | 25954 | 0 | 0 | 2 | 8 | 14 | 5 | 4 | 5 | 0
|  | 2014/4 | 50 | 31575 | 1 | 0 | 3 | 14 | 14 | 11 | 1 | 6 | 0
2014 |  | Year Total | 137 | 80814 | 1 | 0 | 9 | 32 | 47 | 21 | 6 | 21 | 0
2015 |  | 2015/1 | 35 | 12756 | 0 | 1 | 0 | 10 | 8 | 12 | 2 | 2 | 0
|  | 2015/2 | 26 | 8278 | 1 | 0 | 2 | 8 | 6 | 5 | 4 | 0 | 0
|  | 2015/3 | 36 | 17686 | 0 | 0 | 5 | 9 | 16 | 2 | 2 | 1 | 1
|  | 2015/4 | 38 | 25983 | 0 | 0 | 2 | 9 | 18 | 4 | 1 | 4 | 0
2015 |  | Year Total | 135 | 64703 | 1 | 1 | 9 | 36 | 48 | 23 | 9 | 7 | 1
2016 |  | 2016/1 | 32 | 23329 | 0 | 0 | 2 | 14 | 9 | 2 | 5 | 0 | 0
|  | 2016/2 | 36 | 6928 | 0 | 0 | 1 | 11 | 12 | 6 | 2 | 4 | 0
|  | 2016/3 | 25 | 5219 | 0 | 0 | 6 | 4 | 5 | 3 | 4 | 3 | 0
|  | 2016/4 | 48 | 19015 | 0 | 0 | 3 | 12 | 12 | 13 | 2 | 6 | 0
2016 |  | Year Total | 141 | 54491 | 0 | 0 | 12 | 41 | 38 | 24 | 13 | 13 | 0
|  |  | Number of Lodgements | Total Floor Area (m2) | A | A+ | B | C | D | E | F | G | Not Recorded
Total |  |  | 1392 | 639218 | 6 | 1 | 90 | 363 | 410 | 222 | 142 | 157 | 1
Sheffield
Number of Lodgements by Energy Performance Asset Rating
|  |  | Number of Lodgements | Total Floor Area (m2) | A | A+ | B | C | D | E | F | G | Not Recorded
2008 |  | 2008/2 | 23 | 26920 | 0 | 0 | 17 | 4 | 0 | 1 | 0 | 1 | 0
|  | 2008/3 | 10 | 172069 | 0 | 0 | 4 | 2 | 3 | 1 | 0 | 0 | 0
|  | 2008/4 | 192 | 199053 | 1 | 0 | 19 | 65 | 51 | 42 | 9 | 5 | 0
2008 |  | Year Total | 225 | 398042 | 1 | 0 | 40 | 71 | 54 | 44 | 9 | 6 | 0
2009 |  | 2009/1 | 303 | 314582 | 0 | 0 | 30 | 86 | 87 | 58 | 20 | 22 | 0
|  | 2009/2 | 308 | 283619 | 0 | 0 | 34 | 95 | 89 | 47 | 14 | 29 | 0
|  | 2009/3 | 261 | 249512 | 2 | 0 | 22 | 73 | 60 | 51 | 31 | 22 | 0
|  | 2009/4 | 233 | 177344 | 0 | 0 | 4 | 37 | 95 | 49 | 22 | 26 | 0
2009 |  | Year Total | 1105 | 1025057 | 2 | 0 | 90 | 291 | 331 | 205 | 87 | 99 | 0
2010 |  | 2010/1 | 160 | 133957 | 2 | 0 | 9 | 29 | 45 | 41 | 16 | 18 | 0
|  | 2010/2 | 149 | 95942 | 0 | 0 | 9 | 43 | 39 | 31 | 18 | 9 | 0
|  | 2010/3 | 192 | 148388 | 0 | 0 | 14 | 49 | 66 | 34 | 20 | 9 | 0
|  | 2010/4 | 131 | 92181 | 2 | 0 | 3 | 37 | 36 | 32 | 11 | 10 | 0
2010 |  | Year Total | 632 | 470468 | 4 | 0 | 35 | 158 | 186 | 138 | 65 | 46 | 0
2011 |  | 2011/1 | 168 | 73605 | 0 | 0 | 14 | 43 | 44 | 32 | 24 | 11 | 0
|  | 2011/2 | 169 | 101948 | 0 | 0 | 16 | 40 | 56 | 24 | 14 | 19 | 0
|  | 2011/3 | 159 | 155138 | 0 | 0 | 9 | 42 | 55 | 21 | 16 | 16 | 0
|  | 2011/4 | 181 | 110534 | 0 | 0 | 21 | 46 | 46 | 34 | 17 | 17 | 0
2011 |  | Year Total | 677 | 441225 | 0 | 0 | 60 | 171 | 201 | 111 | 71 | 63 | 0
2012 |  | 2012/1 | 179 | 185929 | 1 | 0 | 9 | 49 | 63 | 28 | 16 | 13 | 0
|  | 2012/2 | 285 | 186141 | 1 | 0 | 13 | 92 | 86 | 48 | 19 | 26 | 0
|  | 2012/3 | 254 | 242980 | 3 | 0 | 19 | 76 | 75 | 40 | 21 | 20 | 0
|  | 2012/4 | 170 | 120615 | 3 | 3 | 7 | 48 | 47 | 32 | 17 | 13 | 0
2012 |  | Year Total | 888 | 735665 | 8 | 3 | 48 | 265 | 271 | 148 | 73 | 72 | 0
2013 |  | 2013/1 | 168 | 147822 | 1 | 1 | 11 | 39 | 48 | 27 | 19 | 22 | 0
|  | 2013/2 | 243 | 211395 | 0 | 0 | 14 | 63 | 59 | 37 | 17 | 53 | 0
|  | 2013/3 | 282 | 128913 | 2 | 0 | 16 | 84 | 77 | 38 | 16 | 49 | 0
|  | 2013/4 | 284 | 270277 | 0 | 0 | 22 | 100 | 85 | 33 | 18 | 26 | 0
2013 |  | Year Total | 977 | 758407 | 3 | 1 | 63 | 286 | 269 | 135 | 70 | 150 | 0
2014 |  | 2014/1 | 176 | 224236 | 3 | 0 | 19 | 68 | 46 | 16 | 14 | 10 | 0
|  | 2014/2 | 144 | 186369 | 4 | 0 | 3 | 45 | 50 | 20 | 10 | 12 | 0
|  | 2014/3 | 179 | 138731 | 1 | 0 | 11 | 51 | 60 | 30 | 10 | 16 | 0
|  | 2014/4 | 138 | 177954 | 0 | 0 | 7 | 35 | 45 | 22 | 12 | 16 | 1
2014 |  | Year Total | 637 | 727290 | 8 | 0 | 40 | 199 | 201 | 88 | 46 | 54 | 1
2015 |  | 2015/1 | 140 | 129705 | 2 | 0 | 3 | 42 | 52 | 25 | 8 | 8 | 0
|  | 2015/2 | 170 | 129261 | 2 | 0 | 8 | 33 | 54 | 39 | 14 | 20 | 0
|  | 2015/3 | 166 | 72925 | 0 | 0 | 6 | 35 | 53 | 28 | 23 | 21 | 0
|  | 2015/4 | 144 | 180185 | 4 | 0 | 13 | 28 | 56 | 24 | 10 | 9 | 0
2015 |  | Year Total | 620 | 512076 | 8 | 0 | 30 | 138 | 215 | 116 | 55 | 58 | 0
2016 |  | 2016/1 | 165 | 119607 | 6 | 0 | 3 | 32 | 45 | 37 | 15 | 27 | 0
|  | 2016/2 | 134 | 81944 | 3 | 0 | 7 | 20 | 49 | 31 | 13 | 11 | 0
|  | 2016/3 | 168 | 191490 | 5 | 0 | 12 | 59 | 54 | 22 | 6 | 10 | 0
|  | 2016/4 | 152 | 120572 | 4 | 0 | 11 | 33 | 49 | 31 | 11 | 13 | 0
2016 |  | Year Total | 619 | 513613 | 18 | 0 | 33 | 144 | 197 | 121 | 45 | 61 | 0
|  |  | Number of Lodgements | Total Floor Area (m2) | A | A+ | B | C | D | E | F | G | Not Recorded
Total |  |  | 6380 | 5581843 | 52 | 4 | 439 | 1723 | 1925 | 1106 | 521 | 609 | 1
Shepway
Number of Lodgements by Energy Performance Asset Rating
|  |  | Number of Lodgements | Total Floor Area (m2) | A | A+ | B | C | D | E | F | G | Not Recorded
2008 |  | 2008/4 | 37 | 10854 | 0 | 0 | 6 | 7 | 10 | 6 | 8 | 0 | 0
2008 |  | Year Total | 37 | 10854 | 0 | 0 | 6 | 7 | 10 | 6 | 8 | 0 | 0
2009 |  | 2009/1 | 76 | 23131 | 0 | 0 | 2 | 29 | 30 | 9 | 3 | 3 | 0
|  | 2009/2 | 51 | 20492 | 0 | 0 | 5 | 13 | 17 | 8 | 4 | 4 | 0
|  | 2009/3 | 29 | 11586 | 0 | 0 | 2 | 9 | 7 | 5 | 5 | 1 | 0
|  | 2009/4 | 30 | 11773 | 0 | 0 | 1 | 8 | 12 | 7 | 1 | 1 | 0
2009 |  | Year Total | 186 | 66982 | 0 | 0 | 10 | 59 | 66 | 29 | 13 | 9 | 0
2010 |  | 2010/1 | 27 | 9421 | 0 | 0 | 1 | 4 | 11 | 7 | 2 | 2 | 0
|  | 2010/2 | 34 | 15213 | 0 | 0 | 2 | 11 | 12 | 1 | 3 | 5 | 0
|  | 2010/3 | 37 | 23473 | 0 | 0 | 1 | 9 | 13 | 5 | 4 | 5 | 0
|  | 2010/4 | 30 | 18966 | 0 | 0 | 1 | 10 | 5 | 3 | 7 | 4 | 0
2010 |  | Year Total | 128 | 67073 | 0 | 0 | 5 | 34 | 41 | 16 | 16 | 16 | 0
2011 |  | 2011/1 | 33 | 113473 | 0 | 0 | 3 | 7 | 12 | 5 | 4 | 2 | 0
|  | 2011/2 | 39 | 12891 | 0 | 0 | 4 | 12 | 9 | 6 | 2 | 6 | 0
|  | 2011/3 | 38 | 16790 | 0 | 0 | 2 | 10 | 12 | 6 | 2 | 6 | 0
|  | 2011/4 | 34 | 15910 | 0 | 0 | 3 | 7 | 9 | 5 | 3 | 7 | 0
2011 |  | Year Total | 144 | 159064 | 0 | 0 | 12 | 36 | 42 | 22 | 11 | 21 | 0
2012 |  | 2012/1 | 26 | 6995 | 0 | 0 | 1 | 6 | 9 | 5 | 3 | 2 | 0
|  | 2012/2 | 95 | 49485 | 1 | 0 | 4 | 39 | 25 | 7 | 3 | 16 | 0
|  | 2012/3 | 45 | 22965 | 0 | 0 | 3 | 18 | 11 | 4 | 3 | 6 | 0
|  | 2012/4 | 32 | 12677 | 0 | 0 | 2 | 5 | 13 | 5 | 2 | 5 | 0
2012 |  | Year Total | 198 | 92122 | 1 | 0 | 10 | 68 | 58 | 21 | 11 | 29 | 0
2013 |  | 2013/1 | 35 | 14930 | 0 | 0 | 1 | 6 | 13 | 6 | 2 | 7 | 0
|  | 2013/2 | 56 | 54306 | 3 | 0 | 2 | 14 | 15 | 13 | 2 | 7 | 0
|  | 2013/3 | 33 | 16240 | 2 | 0 | 2 | 5 | 11 | 3 | 4 | 6 | 0
|  | 2013/4 | 32 | 22411 | 0 | 0 | 4 | 11 | 11 | 1 | 4 | 1 | 0
2013 |  | Year Total | 156 | 107887 | 5 | 0 | 9 | 36 | 50 | 23 | 12 | 21 | 0
2014 |  | 2014/1 | 38 | 22584 | 2 | 0 | 3 | 8 | 15 | 6 | 2 | 2 | 0
|  | 2014/2 | 34 | 10318 | 1 | 0 | 4 | 10 | 5 | 5 | 4 | 5 | 0
|  | 2014/3 | 30 | 6901 | 0 | 0 | 2 | 5 | 10 | 6 | 2 | 5 | 0
|  | 2014/4 | 35 | 16765 | 0 | 0 | 4 | 7 | 12 | 6 | 2 | 4 | 0
2014 |  | Year Total | 137 | 56568 | 3 | 0 | 13 | 30 | 42 | 23 | 10 | 16 | 0
2015 |  | 2015/1 | 25 | 16729 | 2 | 0 | 0 | 6 | 9 | 6 | 1 | 1 | 0
|  | 2015/2 | 37 | 12767 | 0 | 0 | 0 | 19 | 10 | 6 | 2 | 0 | 0
|  | 2015/3 | 55 | 27809 | 0 | 0 | 2 | 23 | 21 | 4 | 3 | 2 | 0
|  | 2015/4 | 49 | 22386 | 0 | 0 | 6 | 14 | 19 | 3 | 3 | 4 | 0
2015 |  | Year Total | 166 | 79691 | 2 | 0 | 8 | 62 | 59 | 19 | 9 | 7 | 0
2016 |  | 2016/1 | 27 | 10525 | 0 | 0 | 1 | 7 | 7 | 8 | 1 | 3 | 0
|  | 2016/2 | 25 | 9914 | 0 | 0 | 2 | 9 | 9 | 2 | 2 | 1 | 0
|  | 2016/3 | 28 | 12823 | 1 | 0 | 2 | 8 | 6 | 5 | 3 | 3 | 0
|  | 2016/4 | 20 | 5013 | 0 | 0 | 3 | 4 | 6 | 5 | 2 | 0 | 0
2016 |  | Year Total | 100 | 38275 | 1 | 0 | 8 | 28 | 28 | 20 | 8 | 7 | 0
|  |  | Number of Lodgements | Total Floor Area (m2) | A | A+ | B | C | D | E | F | G | Not Recorded
Total |  |  | 1252 | 678516 | 12 | 0 | 81 | 360 | 396 | 179 | 98 | 126 | 0
Shropshire
Number of Lodgements by Energy Performance Asset Rating
|  |  | Number of Lodgements | Total Floor Area (m2) | A | A+ | B | C | D | E | F | G | Not Recorded
2008 |  | 2008/3 | 5 | 4043 | 0 | 0 | 4 | 1 | 0 | 0 | 0 | 0 | 0
|  | 2008/4 | 202 | 89365 | 3 | 0 | 13 | 108 | 30 | 29 | 10 | 9 | 0
2008 |  | Year Total | 207 | 93408 | 3 | 0 | 17 | 109 | 30 | 29 | 10 | 9 | 0
2009 |  | 2009/1 | 188 | 65484 | 0 | 0 | 10 | 39 | 45 | 48 | 21 | 25 | 0
|  | 2009/2 | 129 | 56530 | 0 | 0 | 11 | 24 | 42 | 25 | 12 | 15 | 0
|  | 2009/3 | 196 | 61868 | 2 | 0 | 44 | 35 | 44 | 23 | 20 | 28 | 0
|  | 2009/4 | 101 | 31424 | 0 | 0 | 1 | 15 | 30 | 16 | 12 | 27 | 0
2009 |  | Year Total | 614 | 215306 | 2 | 0 | 66 | 113 | 161 | 112 | 65 | 95 | 0
2010 |  | 2010/1 | 99 | 42395 | 0 | 0 | 4 | 12 | 23 | 19 | 21 | 20 | 0
|  | 2010/2 | 101 | 41544 | 0 | 0 | 7 | 14 | 27 | 22 | 13 | 18 | 0
|  | 2010/3 | 83 | 36805 | 1 | 0 | 7 | 17 | 21 | 14 | 11 | 12 | 0
|  | 2010/4 | 90 | 28949 | 1 | 0 | 7 | 19 | 17 | 25 | 9 | 12 | 0
2010 |  | Year Total | 373 | 149693 | 2 | 0 | 25 | 62 | 88 | 80 | 54 | 62 | 0
2011 |  | 2011/1 | 108 | 44768 | 0 | 0 | 9 | 26 | 27 | 23 | 10 | 13 | 0
|  | 2011/2 | 122 | 57184 | 1 | 0 | 6 | 34 | 35 | 15 | 8 | 23 | 0
|  | 2011/3 | 127 | 43247 | 0 | 0 | 7 | 21 | 32 | 26 | 17 | 24 | 0
|  | 2011/4 | 102 | 53626 | 2 | 0 | 10 | 18 | 26 | 16 | 11 | 19 | 0
2011 |  | Year Total | 459 | 198825 | 3 | 0 | 32 | 99 | 120 | 80 | 46 | 79 | 0
2012 |  | 2012/1 | 160 | 73710 | 2 | 0 | 11 | 30 | 40 | 22 | 15 | 40 | 0
|  | 2012/2 | 215 | 113706 | 0 | 0 | 20 | 49 | 69 | 34 | 12 | 31 | 0
|  | 2012/3 | 234 | 122608 | 4 | 0 | 8 | 60 | 67 | 32 | 24 | 39 | 0
|  | 2012/4 | 113 | 71751 | 1 | 0 | 7 | 18 | 35 | 16 | 12 | 24 | 0
2012 |  | Year Total | 722 | 381775 | 7 | 0 | 46 | 157 | 211 | 104 | 63 | 134 | 0
2013 |  | 2013/1 | 151 | 87481 | 3 | 0 | 7 | 27 | 51 | 29 | 14 | 20 | 0
|  | 2013/2 | 118 | 66685 | 3 | 0 | 12 | 28 | 34 | 12 | 7 | 22 | 0
|  | 2013/3 | 109 | 72369 | 0 | 0 | 8 | 24 | 25 | 17 | 16 | 18 | 1
|  | 2013/4 | 128 | 45272 | 0 | 0 | 12 | 40 | 39 | 13 | 9 | 15 | 0
2013 |  | Year Total | 506 | 271807 | 6 | 0 | 39 | 119 | 149 | 71 | 46 | 75 | 1
2014 |  | 2014/1 | 139 | 93665 | 5 | 0 | 14 | 33 | 40 | 23 | 12 | 12 | 0
|  | 2014/2 | 103 | 76428 | 3 | 0 | 8 | 28 | 31 | 15 | 8 | 9 | 1
|  | 2014/3 | 149 | 61379 | 1 | 0 | 11 | 16 | 41 | 43 | 20 | 17 | 0
|  | 2014/4 | 127 | 72407 | 3 | 0 | 6 | 28 | 44 | 16 | 19 | 11 | 0
2014 |  | Year Total | 518 | 303879 | 12 | 0 | 39 | 105 | 156 | 97 | 59 | 49 | 1
2015 |  | 2015/1 | 83 | 44869 | 1 | 0 | 3 | 20 | 27 | 10 | 9 | 13 | 0
|  | 2015/2 | 108 | 52815 | 3 | 0 | 9 | 22 | 33 | 18 | 5 | 18 | 0
|  | 2015/3 | 120 | 74948 | 4 | 0 | 8 | 34 | 35 | 19 | 11 | 9 | 0
|  | 2015/4 | 111 | 92767 | 3 | 0 | 19 | 32 | 32 | 14 | 3 | 7 | 1
2015 |  | Year Total | 422 | 265399 | 11 | 0 | 39 | 108 | 127 | 61 | 28 | 47 | 1
2016 |  | 2016/1 | 102 | 78408 | 2 | 0 | 6 | 21 | 38 | 13 | 9 | 13 | 0
|  | 2016/2 | 99 | 63641 | 2 | 0 | 6 | 18 | 41 | 17 | 8 | 7 | 0
|  | 2016/3 | 93 | 42681 | 1 | 0 | 10 | 17 | 30 | 15 | 8 | 12 | 0
|  | 2016/4 | 73 | 39519 | 1 | 0 | 10 | 13 | 23 | 17 | 5 | 4 | 0
2016 |  | Year Total | 367 | 224249 | 6 | 0 | 32 | 69 | 132 | 62 | 30 | 36 | 0
|  |  | Number of Lodgements | Total Floor Area (m2) | A | A+ | B | C | D | E | F | G | Not Recorded
Total |  |  | 4188 | 2104341 | 52 | 0 | 335 | 941 | 1174 | 696 | 401 | 586 | 3
Slough
Number of Lodgements by Energy Performance Asset Rating
|  |  | Number of Lodgements | Total Floor Area (m2) | A | A+ | B | C | D | E | F | G | Not Recorded
2008 |  | 2008/2 | 7 | 34587 | 0 | 0 | 0 | 3 | 2 | 1 | 0 | 1 | 0
|  | 2008/3 | 28 | 44895 | 0 | 0 | 5 | 3 | 14 | 5 | 0 | 1 | 0
|  | 2008/4 | 116 | 141293 | 0 | 0 | 6 | 39 | 31 | 22 | 2 | 16 | 0
2008 |  | Year Total | 151 | 220775 | 0 | 0 | 11 | 45 | 47 | 28 | 2 | 18 | 0
2009 |  | 2009/1 | 107 | 117564 | 0 | 0 | 7 | 26 | 28 | 25 | 11 | 10 | 0
|  | 2009/2 | 60 | 60470 | 0 | 0 | 1 | 7 | 28 | 11 | 7 | 6 | 0
|  | 2009/3 | 60 | 47464 | 0 | 0 | 14 | 8 | 21 | 2 | 4 | 11 | 0
|  | 2009/4 | 50 | 47249 | 0 | 0 | 2 | 18 | 14 | 11 | 3 | 2 | 0
2009 |  | Year Total | 277 | 272747 | 0 | 0 | 24 | 59 | 91 | 49 | 25 | 29 | 0
2010 |  | 2010/1 | 71 | 92102 | 0 | 0 | 3 | 21 | 27 | 7 | 8 | 5 | 0
|  | 2010/2 | 67 | 51295 | 0 | 0 | 5 | 15 | 24 | 6 | 7 | 10 | 0
|  | 2010/3 | 42 | 26355 | 0 | 0 | 3 | 15 | 13 | 5 | 4 | 2 | 0
|  | 2010/4 | 39 | 95711 | 0 | 0 | 5 | 8 | 9 | 9 | 5 | 3 | 0
2010 |  | Year Total | 219 | 265463 | 0 | 0 | 16 | 59 | 73 | 27 | 24 | 20 | 0
2011 |  | 2011/1 | 39 | 56726 | 0 | 0 | 3 | 12 | 15 | 4 | 4 | 1 | 0
|  | 2011/2 | 54 | 43285 | 0 | 0 | 4 | 8 | 15 | 14 | 2 | 11 | 0
|  | 2011/3 | 71 | 87385 | 1 | 0 | 4 | 20 | 14 | 14 | 11 | 7 | 0
|  | 2011/4 | 49 | 64331 | 0 | 0 | 7 | 11 | 15 | 10 | 1 | 5 | 0
2011 |  | Year Total | 213 | 251727 | 1 | 0 | 18 | 51 | 59 | 42 | 18 | 24 | 0
2012 |  | 2012/1 | 60 | 36445 | 1 | 0 | 3 | 11 | 17 | 18 | 3 | 7 | 0
|  | 2012/2 | 118 | 82882 | 2 | 0 | 6 | 39 | 41 | 15 | 9 | 6 | 0
|  | 2012/3 | 63 | 36478 | 0 | 0 | 8 | 20 | 15 | 9 | 5 | 6 | 0
|  | 2012/4 | 49 | 72480 | 1 | 0 | 6 | 12 | 18 | 7 | 2 | 3 | 0
2012 |  | Year Total | 290 | 228285 | 4 | 0 | 23 | 82 | 91 | 49 | 19 | 22 | 0
2013 |  | 2013/1 | 51 | 38222 | 0 | 0 | 10 | 11 | 18 | 8 | 3 | 1 | 0
|  | 2013/2 | 47 | 52094 | 4 | 0 | 6 | 16 | 10 | 9 | 2 | 0 | 0
|  | 2013/3 | 32 | 38573 | 0 | 0 | 3 | 13 | 10 | 4 | 1 | 1 | 0
|  | 2013/4 | 38 | 49682 | 0 | 0 | 5 | 9 | 10 | 10 | 1 | 3 | 0
2013 |  | Year Total | 168 | 178571 | 4 | 0 | 24 | 49 | 48 | 31 | 7 | 5 | 0
2014 |  | 2014/1 | 51 | 59910 | 2 | 0 | 0 | 23 | 11 | 8 | 3 | 4 | 0
|  | 2014/2 | 40 | 41831 | 0 | 0 | 6 | 12 | 12 | 6 | 2 | 2 | 0
|  | 2014/3 | 47 | 21997 | 0 | 0 | 6 | 10 | 10 | 8 | 3 | 10 | 0
|  | 2014/4 | 85 | 138415 | 3 | 0 | 2 | 16 | 21 | 29 | 5 | 9 | 0
2014 |  | Year Total | 223 | 262153 | 5 | 0 | 14 | 61 | 54 | 51 | 13 | 25 | 0
2015 |  | 2015/1 | 38 | 27532 | 0 | 0 | 2 | 11 | 13 | 7 | 4 | 1 | 0
|  | 2015/2 | 30 | 22124 | 0 | 0 | 2 | 5 | 14 | 5 | 4 | 0 | 0
|  | 2015/3 | 63 | 49504 | 1 | 0 | 9 | 19 | 20 | 12 | 1 | 1 | 0
|  | 2015/4 | 36 | 26601 | 0 | 0 | 2 | 11 | 14 | 1 | 3 | 5 | 0
2015 |  | Year Total | 167 | 125761 | 1 | 0 | 15 | 46 | 61 | 25 | 12 | 7 | 0
2016 |  | 2016/1 | 47 | 134637 | 2 | 0 | 4 | 9 | 21 | 8 | 2 | 1 | 0
|  | 2016/2 | 35 | 50036 | 3 | 0 | 5 | 13 | 7 | 6 | 0 | 1 | 0
|  | 2016/3 | 59 | 54119 | 11 | 0 | 5 | 14 | 18 | 7 | 3 | 1 | 0
|  | 2016/4 | 36 | 37483 | 3 | 0 | 5 | 9 | 11 | 5 | 3 | 0 | 0
2016 |  | Year Total | 177 | 276275 | 19 | 0 | 19 | 45 | 57 | 26 | 8 | 3 | 0
|  |  | Number of Lodgements | Total Floor Area (m2) | A | A+ | B | C | D | E | F | G | Not Recorded
Total |  |  | 1885 | 2081757 | 34 | 0 | 164 | 497 | 581 | 328 | 128 | 153 | 0
Solihull
Number of Lodgements by Energy Performance Asset Rating
|  |  | Number of Lodgements | Total Floor Area (m2) | A | A+ | B | C | D | E | F | G | Not Recorded
2008 |  | 2008/3 | 22 | 52855 | 0 | 0 | 11 | 2 | 8 | 1 | 0 | 0 | 0
|  | 2008/4 | 67 | 95332 | 0 | 0 | 11 | 21 | 18 | 8 | 3 | 6 | 0
2008 |  | Year Total | 89 | 148187 | 0 | 0 | 22 | 23 | 26 | 9 | 3 | 6 | 0
2009 |  | 2009/1 | 239 | 271664 | 2 | 0 | 11 | 65 | 83 | 35 | 15 | 28 | 0
|  | 2009/2 | 109 | 160040 | 0 | 0 | 14 | 34 | 23 | 27 | 6 | 5 | 0
|  | 2009/3 | 64 | 60027 | 0 | 0 | 8 | 16 | 21 | 6 | 8 | 5 | 0
|  | 2009/4 | 42 | 44164 | 0 | 0 | 2 | 16 | 11 | 7 | 4 | 2 | 0
2009 |  | Year Total | 454 | 535895 | 2 | 0 | 35 | 131 | 138 | 75 | 33 | 40 | 0
2010 |  | 2010/1 | 75 | 53763 | 0 | 0 | 5 | 27 | 26 | 12 | 1 | 4 | 0
|  | 2010/2 | 40 | 127414 | 0 | 0 | 0 | 10 | 18 | 8 | 4 | 0 | 0
|  | 2010/3 | 33 | 14097 | 0 | 0 | 5 | 8 | 12 | 5 | 3 | 0 | 0
|  | 2010/4 | 43 | 52751 | 0 | 0 | 5 | 11 | 13 | 11 | 1 | 2 | 0
2010 |  | Year Total | 191 | 248025 | 0 | 0 | 15 | 56 | 69 | 36 | 9 | 6 | 0
2011 |  | 2011/1 | 40 | 19021 | 0 | 0 | 4 | 17 | 7 | 6 | 5 | 1 | 0
|  | 2011/2 | 47 | 16816 | 0 | 0 | 5 | 13 | 11 | 8 | 4 | 6 | 0
|  | 2011/3 | 47 | 45845 | 0 | 0 | 3 | 18 | 13 | 6 | 4 | 3 | 0
|  | 2011/4 | 56 | 43854 | 0 | 0 | 4 | 21 | 12 | 11 | 3 | 5 | 0
2011 |  | Year Total | 190 | 125536 | 0 | 0 | 16 | 69 | 43 | 31 | 16 | 15 | 0
2012 |  | 2012/1 | 60 | 49429 | 0 | 0 | 3 | 15 | 16 | 15 | 3 | 8 | 0
|  | 2012/2 | 117 | 98099 | 0 | 0 | 4 | 43 | 31 | 23 | 6 | 10 | 0
|  | 2012/3 | 85 | 62537 | 2 | 0 | 4 | 24 | 20 | 23 | 6 | 6 | 0
|  | 2012/4 | 79 | 78076 | 1 | 0 | 9 | 14 | 23 | 12 | 7 | 13 | 0
2012 |  | Year Total | 341 | 288141 | 3 | 0 | 20 | 96 | 90 | 73 | 22 | 37 | 0
2013 |  | 2013/1 | 81 | 43170 | 0 | 0 | 2 | 22 | 35 | 16 | 4 | 2 | 0
|  | 2013/2 | 59 | 84056 | 0 | 0 | 4 | 28 | 14 | 7 | 4 | 2 | 0
|  | 2013/3 | 55 | 56296 | 1 | 0 | 7 | 22 | 13 | 2 | 4 | 6 | 0
|  | 2013/4 | 70 | 57942 | 3 | 0 | 2 | 24 | 23 | 11 | 2 | 5 | 0
2013 |  | Year Total | 265 | 241464 | 4 | 0 | 15 | 96 | 85 | 36 | 14 | 15 | 0
2014 |  | 2014/1 | 44 | 89921 | 0 | 0 | 6 | 12 | 12 | 9 | 4 | 1 | 0
|  | 2014/2 | 51 | 195156 | 1 | 0 | 3 | 10 | 17 | 10 | 5 | 5 | 0
|  | 2014/3 | 58 | 51283 | 4 | 0 | 2 | 14 | 17 | 10 | 4 | 7 | 0
|  | 2014/4 | 53 | 49458 | 5 | 0 | 11 | 10 | 16 | 6 | 0 | 5 | 0
2014 |  | Year Total | 206 | 385818 | 10 | 0 | 22 | 46 | 62 | 35 | 13 | 18 | 0
2015 |  | 2015/1 | 35 | 59513 | 0 | 0 | 8 | 8 | 10 | 7 | 1 | 1 | 0
|  | 2015/2 | 43 | 52479 | 2 | 0 | 1 | 11 | 18 | 5 | 2 | 4 | 0
|  | 2015/3 | 130 | 132153 | 1 | 0 | 15 | 23 | 31 | 29 | 12 | 19 | 0
|  | 2015/4 | 79 | 64344 | 1 | 0 | 16 | 20 | 23 | 8 | 7 | 4 | 0
2015 |  | Year Total | 287 | 308489 | 4 | 0 | 40 | 62 | 82 | 49 | 22 | 28 | 0
2016 |  | 2016/1 | 28 | 61278 | 1 | 0 | 8 | 2 | 8 | 7 | 1 | 1 | 0
|  | 2016/2 | 69 | 62172 | 2 | 0 | 12 | 16 | 22 | 9 | 4 | 4 | 0
|  | 2016/3 | 40 | 47074 | 0 | 0 | 4 | 13 | 15 | 6 | 0 | 2 | 0
|  | 2016/4 | 40 | 26593 | 0 | 0 | 3 | 17 | 9 | 6 | 1 | 4 | 0
2016 |  | Year Total | 177 | 197117 | 3 | 0 | 27 | 48 | 54 | 28 | 6 | 11 | 0
|  |  | Number of Lodgements | Total Floor Area (m2) | A | A+ | B | C | D | E | F | G | Not Recorded
Total |  |  | 2200 | 2478672 | 26 | 0 | 212 | 627 | 649 | 372 | 138 | 176 | 0
Southampton
Number of Lodgements by Energy Performance Asset Rating
|  |  | Number of Lodgements | Total Floor Area (m2) | A | A+ | B | C | D | E | F | G | Not Recorded
2008 |  | 2008/2 | 3 | 11205 | 0 | 0 | 0 | 1 | 2 | 0 | 0 | 0 | 0
|  | 2008/3 | 10 | 37005 | 0 | 0 | 0 | 2 | 7 | 1 | 0 | 0 | 0
|  | 2008/4 | 109 | 81356 | 0 | 0 | 38 | 17 | 20 | 22 | 2 | 10 | 0
2008 |  | Year Total | 122 | 129566 | 0 | 0 | 38 | 20 | 29 | 23 | 2 | 10 | 0
2009 |  | 2009/1 | 157 | 138838 | 0 | 0 | 9 | 40 | 46 | 31 | 17 | 14 | 0
|  | 2009/2 | 110 | 67501 | 0 | 0 | 10 | 36 | 28 | 21 | 9 | 6 | 0
|  | 2009/3 | 78 | 38495 | 0 | 0 | 3 | 28 | 22 | 9 | 5 | 11 | 0
|  | 2009/4 | 74 | 33577 | 0 | 0 | 2 | 26 | 20 | 15 | 8 | 3 | 0
2009 |  | Year Total | 419 | 278411 | 0 | 0 | 24 | 130 | 116 | 76 | 39 | 34 | 0
2010 |  | 2010/1 | 91 | 37850 | 0 | 0 | 5 | 21 | 25 | 27 | 9 | 4 | 0
|  | 2010/2 | 163 | 217835 | 0 | 0 | 3 | 39 | 65 | 20 | 6 | 30 | 0
|  | 2010/3 | 88 | 113222 | 1 | 0 | 8 | 23 | 32 | 9 | 10 | 5 | 0
|  | 2010/4 | 83 | 48311 | 1 | 0 | 10 | 23 | 25 | 12 | 8 | 4 | 0
2010 |  | Year Total | 425 | 417218 | 2 | 0 | 26 | 106 | 147 | 68 | 33 | 43 | 0
2011 |  | 2011/1 | 80 | 31948 | 0 | 0 | 7 | 22 | 21 | 15 | 10 | 5 | 0
|  | 2011/2 | 86 | 36660 | 1 | 0 | 2 | 25 | 26 | 15 | 8 | 9 | 0
|  | 2011/3 | 83 | 66759 | 0 | 0 | 10 | 31 | 20 | 10 | 6 | 6 | 0
|  | 2011/4 | 88 | 52959 | 0 | 0 | 9 | 29 | 29 | 15 | 3 | 3 | 0
2011 |  | Year Total | 337 | 188326 | 1 | 0 | 28 | 107 | 96 | 55 | 27 | 23 | 0
2012 |  | 2012/1 | 84 | 57614 | 0 | 0 | 5 | 25 | 21 | 19 | 8 | 6 | 0
|  | 2012/2 | 151 | 124113 | 1 | 0 | 8 | 55 | 42 | 21 | 11 | 13 | 0
|  | 2012/3 | 123 | 81293 | 3 | 0 | 11 | 38 | 34 | 18 | 10 | 9 | 0
|  | 2012/4 | 82 | 67586 | 1 | 0 | 5 | 9 | 29 | 18 | 13 | 7 | 0
2012 |  | Year Total | 440 | 330606 | 5 | 0 | 29 | 127 | 126 | 76 | 42 | 35 | 0
2013 |  | 2013/1 | 93 | 58507 | 1 | 0 | 4 | 21 | 33 | 16 | 4 | 14 | 0
|  | 2013/2 | 81 | 45344 | 3 | 0 | 6 | 30 | 21 | 11 | 6 | 4 | 0
|  | 2013/3 | 78 | 53665 | 4 | 0 | 11 | 24 | 16 | 11 | 5 | 7 | 0
|  | 2013/4 | 63 | 17853 | 2 | 0 | 1 | 21 | 15 | 13 | 9 | 2 | 0
2013 |  | Year Total | 315 | 175369 | 10 | 0 | 22 | 96 | 85 | 51 | 24 | 27 | 0
2014 |  | 2014/1 | 54 | 26942 | 3 | 0 | 5 | 17 | 13 | 6 | 7 | 3 | 0
|  | 2014/2 | 66 | 37688 | 0 | 0 | 5 | 21 | 24 | 7 | 4 | 5 | 0
|  | 2014/3 | 86 | 119742 | 5 | 0 | 16 | 24 | 24 | 9 | 5 | 3 | 0
|  | 2014/4 | 55 | 50428 | 2 | 0 | 2 | 20 | 14 | 11 | 2 | 4 | 0
2014 |  | Year Total | 261 | 234800 | 10 | 0 | 28 | 82 | 75 | 33 | 18 | 15 | 0
2015 |  | 2015/1 | 69 | 74287 | 1 | 0 | 4 | 24 | 22 | 13 | 4 | 1 | 0
|  | 2015/2 | 79 | 92757 | 1 | 0 | 3 | 19 | 23 | 21 | 6 | 6 | 0
|  | 2015/3 | 65 | 46175 | 0 | 2 | 8 | 20 | 20 | 11 | 2 | 2 | 0
|  | 2015/4 | 55 | 33570 | 7 | 1 | 9 | 14 | 14 | 7 | 2 | 1 | 0
2015 |  | Year Total | 268 | 246789 | 9 | 3 | 24 | 77 | 79 | 52 | 14 | 10 | 0
2016 |  | 2016/1 | 121 | 41648 | 3 | 2 | 6 | 30 | 43 | 27 | 5 | 5 | 0
|  | 2016/2 | 74 | 82087 | 1 | 0 | 6 | 24 | 27 | 9 | 3 | 4 | 0
|  | 2016/3 | 134 | 91365 | 0 | 0 | 30 | 49 | 39 | 9 | 3 | 4 | 0
|  | 2016/4 | 107 | 79292 | 2 | 0 | 21 | 27 | 32 | 14 | 4 | 7 | 0
2016 |  | Year Total | 436 | 294392 | 6 | 2 | 63 | 130 | 141 | 59 | 15 | 20 | 0
|  |  | Number of Lodgements | Total Floor Area (m2) | A | A+ | B | C | D | E | F | G | Not Recorded
Total |  |  | 3023 | 2295477 | 43 | 5 | 282 | 875 | 894 | 493 | 214 | 217 | 0
South Bucks
Number of Lodgements by Energy Performance Asset Rating
|  |  | Number of Lodgements | Total Floor Area (m2) | A | A+ | B | C | D | E | F | G | Not Recorded
2008 |  | 2008/2 | 1 | 2878 | 0 | 0 | 0 | 0 | 1 | 0 | 0 | 0 | 0
|  | 2008/3 | 1 | 6726 | 0 | 0 | 0 | 0 | 0 | 1 | 0 | 0 | 0
|  | 2008/4 | 28 | 21677 | 0 | 0 | 3 | 5 | 11 | 5 | 2 | 2 | 0
2008 |  | Year Total | 30 | 31281 | 0 | 0 | 3 | 5 | 12 | 6 | 2 | 2 | 0
2009 |  | 2009/1 | 37 | 33659 | 0 | 0 | 3 | 12 | 11 | 6 | 3 | 2 | 0
|  | 2009/2 | 58 | 77247 | 0 | 0 | 3 | 3 | 14 | 13 | 9 | 16 | 0
|  | 2009/3 | 42 | 17030 | 0 | 0 | 3 | 10 | 9 | 10 | 6 | 4 | 0
|  | 2009/4 | 17 | 5550 | 0 | 0 | 6 | 6 | 2 | 0 | 2 | 1 | 0
2009 |  | Year Total | 154 | 133486 | 0 | 0 | 15 | 31 | 36 | 29 | 20 | 23 | 0
2010 |  | 2010/1 | 33 | 30926 | 0 | 0 | 1 | 9 | 13 | 4 | 5 | 1 | 0
|  | 2010/2 | 17 | 10561 | 0 | 0 | 0 | 3 | 6 | 2 | 3 | 3 | 0
|  | 2010/3 | 18 | 5473 | 0 | 0 | 1 | 6 | 5 | 2 | 1 | 3 | 0
|  | 2010/4 | 22 | 10438 | 0 | 0 | 0 | 6 | 7 | 4 | 1 | 4 | 0
2010 |  | Year Total | 90 | 57398 | 0 | 0 | 2 | 24 | 31 | 12 | 10 | 11 | 0
2011 |  | 2011/1 | 22 | 8897 | 0 | 0 | 3 | 9 | 3 | 3 | 4 | 0 | 0
|  | 2011/2 | 26 | 8608 | 0 | 0 | 2 | 9 | 6 | 5 | 2 | 2 | 0
|  | 2011/3 | 40 | 29574 | 0 | 0 | 2 | 13 | 13 | 3 | 3 | 6 | 0
|  | 2011/4 | 17 | 7439 | 0 | 0 | 2 | 6 | 4 | 0 | 1 | 4 | 0
2011 |  | Year Total | 105 | 54518 | 0 | 0 | 9 | 37 | 26 | 11 | 10 | 12 | 0
2012 |  | 2012/1 | 20 | 7386 | 0 | 0 | 2 | 4 | 8 | 4 | 2 | 0 | 0
|  | 2012/2 | 25 | 10914 | 0 | 0 | 3 | 8 | 10 | 2 | 1 | 1 | 0
|  | 2012/3 | 24 | 21274 | 0 | 0 | 1 | 9 | 8 | 3 | 2 | 1 | 0
|  | 2012/4 | 21 | 13540 | 0 | 0 | 1 | 8 | 7 | 3 | 0 | 2 | 0
2012 |  | Year Total | 90 | 53114 | 0 | 0 | 7 | 29 | 33 | 12 | 5 | 4 | 0
2013 |  | 2013/1 | 13 | 8427 | 0 | 0 | 0 | 4 | 7 | 1 | 0 | 1 | 0
|  | 2013/2 | 25 | 6000 | 0 | 0 | 4 | 8 | 8 | 2 | 1 | 2 | 0
|  | 2013/3 | 16 | 12324 | 1 | 0 | 1 | 5 | 6 | 2 | 1 | 0 | 0
|  | 2013/4 | 24 | 19913 | 0 | 0 | 1 | 10 | 8 | 4 | 0 | 1 | 0
2013 |  | Year Total | 78 | 46664 | 1 | 0 | 6 | 27 | 29 | 9 | 2 | 4 | 0
2014 |  | 2014/1 | 23 | 32632 | 0 | 0 | 1 | 9 | 8 | 2 | 2 | 1 | 0
|  | 2014/2 | 25 | 14372 | 0 | 0 | 1 | 6 | 6 | 8 | 1 | 3 | 0
|  | 2014/3 | 23 | 10395 | 6 | 0 | 3 | 2 | 6 | 1 | 4 | 1 | 0
|  | 2014/4 | 18 | 11765 | 2 | 0 | 3 | 6 | 2 | 1 | 2 | 2 | 0
2014 |  | Year Total | 89 | 69164 | 8 | 0 | 8 | 23 | 22 | 12 | 9 | 7 | 0
2015 |  | 2015/1 | 9 | 9838 | 0 | 0 | 0 | 3 | 2 | 3 | 1 | 0 | 0
|  | 2015/2 | 16 | 9493 | 0 | 0 | 3 | 5 | 5 | 2 | 1 | 0 | 0
|  | 2015/3 | 23 | 28225 | 1 | 0 | 3 | 2 | 9 | 5 | 1 | 2 | 0
|  | 2015/4 | 24 | 6238 | 0 | 0 | 2 | 9 | 3 | 4 | 1 | 5 | 0
2015 |  | Year Total | 72 | 53794 | 1 | 0 | 8 | 19 | 19 | 14 | 4 | 7 | 0
2016 |  | 2016/1 | 18 | 4081 | 0 | 0 | 4 | 5 | 5 | 1 | 2 | 1 | 0
|  | 2016/2 | 33 | 37317 | 6 | 0 | 2 | 7 | 13 | 1 | 0 | 4 | 0
|  | 2016/3 | 28 | 8784 | 0 | 0 | 1 | 5 | 9 | 7 | 4 | 2 | 0
|  | 2016/4 | 21 | 9595 | 3 | 0 | 2 | 7 | 3 | 1 | 2 | 3 | 0
2016 |  | Year Total | 100 | 59777 | 9 | 0 | 9 | 24 | 30 | 10 | 8 | 10 | 0
|  |  | Number of Lodgements | Total Floor Area (m2) | A | A+ | B | C | D | E | F | G | Not Recorded
Total |  |  | 808 | 559196 | 19 | 0 | 67 | 219 | 238 | 115 | 70 | 80 | 0
South Cambridgeshire
Number of Lodgements by Energy Performance Asset Rating
|  |  | Number of Lodgements | Total Floor Area (m2) | A | A+ | B | C | D | E | F | G | Not Recorded
2008 |  | 2008/2 | 1 | 8234 | 0 | 0 | 1 | 0 | 0 | 0 | 0 | 0 | 0
|  | 2008/3 | 19 | 24947 | 0 | 0 | 1 | 5 | 12 | 1 | 0 | 0 | 0
|  | 2008/4 | 67 | 106046 | 1 | 0 | 14 | 15 | 26 | 8 | 3 | 0 | 0
2008 |  | Year Total | 87 | 139227 | 1 | 0 | 16 | 20 | 38 | 9 | 3 | 0 | 0
2009 |  | 2009/1 | 122 | 78002 | 1 | 0 | 19 | 37 | 32 | 21 | 5 | 7 | 0
|  | 2009/2 | 81 | 43661 | 0 | 0 | 10 | 25 | 29 | 13 | 1 | 3 | 0
|  | 2009/3 | 50 | 39093 | 0 | 0 | 1 | 16 | 15 | 13 | 2 | 3 | 0
|  | 2009/4 | 38 | 17565 | 0 | 0 | 1 | 10 | 15 | 4 | 5 | 3 | 0
2009 |  | Year Total | 291 | 178321 | 1 | 0 | 31 | 88 | 91 | 51 | 13 | 16 | 0
2010 |  | 2010/1 | 68 | 38219 | 0 | 0 | 1 | 16 | 14 | 15 | 8 | 14 | 0
|  | 2010/2 | 49 | 40797 | 0 | 0 | 2 | 20 | 15 | 7 | 3 | 2 | 0
|  | 2010/3 | 30 | 40769 | 0 | 0 | 5 | 3 | 8 | 9 | 2 | 3 | 0
|  | 2010/4 | 31 | 28195 | 0 | 0 | 2 | 7 | 14 | 3 | 3 | 2 | 0
2010 |  | Year Total | 178 | 147980 | 0 | 0 | 10 | 46 | 51 | 34 | 16 | 21 | 0
2011 |  | 2011/1 | 40 | 32490 | 0 | 0 | 3 | 11 | 14 | 6 | 1 | 5 | 0
|  | 2011/2 | 52 | 31603 | 1 | 0 | 14 | 16 | 13 | 5 | 2 | 1 | 0
|  | 2011/3 | 51 | 31056 | 1 | 0 | 9 | 15 | 17 | 4 | 3 | 2 | 0
|  | 2011/4 | 31 | 20975 | 1 | 0 | 3 | 11 | 10 | 3 | 1 | 2 | 0
2011 |  | Year Total | 174 | 116124 | 3 | 0 | 29 | 53 | 54 | 18 | 7 | 10 | 0
2012 |  | 2012/1 | 75 | 61468 | 1 | 0 | 4 | 19 | 20 | 6 | 14 | 11 | 0
|  | 2012/2 | 127 | 145482 | 0 | 0 | 3 | 25 | 48 | 23 | 13 | 15 | 0
|  | 2012/3 | 68 | 38636 | 0 | 1 | 13 | 15 | 20 | 11 | 4 | 4 | 0
|  | 2012/4 | 57 | 27747 | 1 | 0 | 4 | 9 | 13 | 13 | 12 | 5 | 0
2012 |  | Year Total | 327 | 273333 | 2 | 1 | 24 | 68 | 101 | 53 | 43 | 35 | 0
2013 |  | 2013/1 | 52 | 38879 | 0 | 0 | 2 | 16 | 23 | 8 | 2 | 1 | 0
|  | 2013/2 | 46 | 38104 | 1 | 1 | 5 | 11 | 13 | 6 | 8 | 1 | 0
|  | 2013/3 | 58 | 68681 | 1 | 0 | 7 | 20 | 12 | 11 | 3 | 4 | 0
|  | 2013/4 | 47 | 20139 | 0 | 0 | 4 | 12 | 19 | 6 | 3 | 3 | 0
2013 |  | Year Total | 203 | 165803 | 2 | 1 | 18 | 59 | 67 | 31 | 16 | 9 | 0
2014 |  | 2014/1 | 63 | 18741 | 4 | 0 | 17 | 21 | 13 | 2 | 3 | 3 | 0
|  | 2014/2 | 29 | 10792 | 0 | 0 | 1 | 11 | 7 | 4 | 1 | 5 | 0
|  | 2014/3 | 43 | 20346 | 3 | 1 | 2 | 7 | 15 | 11 | 1 | 3 | 0
|  | 2014/4 | 42 | 23239 | 0 | 0 | 4 | 10 | 18 | 7 | 2 | 1 | 0
2014 |  | Year Total | 177 | 73118 | 7 | 1 | 24 | 49 | 53 | 24 | 7 | 12 | 0
2015 |  | 2015/1 | 35 | 40617 | 1 | 0 | 0 | 7 | 14 | 7 | 2 | 4 | 0
|  | 2015/2 | 52 | 50360 | 5 | 0 | 3 | 14 | 19 | 5 | 2 | 4 | 0
|  | 2015/3 | 46 | 64712 | 2 | 0 | 8 | 15 | 11 | 5 | 2 | 3 | 0
|  | 2015/4 | 67 | 42903 | 1 | 0 | 3 | 14 | 32 | 10 | 2 | 5 | 0
2015 |  | Year Total | 200 | 198592 | 9 | 0 | 14 | 50 | 76 | 27 | 8 | 16 | 0
2016 |  | 2016/1 | 40 | 44096 | 2 | 0 | 6 | 7 | 11 | 7 | 4 | 3 | 0
|  | 2016/2 | 29 | 32191 | 2 | 0 | 5 | 9 | 5 | 3 | 3 | 1 | 1
|  | 2016/3 | 30 | 28322 | 0 | 0 | 2 | 9 | 13 | 4 | 1 | 1 | 0
|  | 2016/4 | 32 | 27583 | 1 | 0 | 3 | 2 | 12 | 9 | 1 | 4 | 0
2016 |  | Year Total | 131 | 132192 | 5 | 0 | 16 | 27 | 41 | 23 | 9 | 9 | 1
|  |  | Number of Lodgements | Total Floor Area (m2) | A | A+ | B | C | D | E | F | G | Not Recorded
Total |  |  | 1768 | 1424690 | 30 | 3 | 182 | 460 | 572 | 270 | 122 | 128 | 1
South Derbyshire
Number of Lodgements by Energy Performance Asset Rating
|  |  | Number of Lodgements | Total Floor Area (m2) | A | A+ | B | C | D | E | F | G | Not Recorded
2008 |  | 2008/4 | 36 | 40402 | 0 | 0 | 18 | 6 | 9 | 1 | 1 | 1 | 0
2008 |  | Year Total | 36 | 40402 | 0 | 0 | 18 | 6 | 9 | 1 | 1 | 1 | 0
2009 |  | 2009/1 | 49 | 27413 | 1 | 0 | 6 | 17 | 7 | 7 | 8 | 3 | 0
|  | 2009/2 | 22 | 59214 | 0 | 0 | 1 | 8 | 7 | 5 | 1 | 0 | 0
|  | 2009/3 | 25 | 4025 | 0 | 0 | 0 | 6 | 7 | 4 | 5 | 3 | 0
|  | 2009/4 | 28 | 10468 | 0 | 0 | 4 | 1 | 16 | 3 | 1 | 3 | 0
2009 |  | Year Total | 124 | 101120 | 1 | 0 | 11 | 32 | 37 | 19 | 15 | 9 | 0
2010 |  | 2010/1 | 43 | 32172 | 0 | 0 | 9 | 13 | 13 | 5 | 0 | 3 | 0
|  | 2010/2 | 23 | 15576 | 1 | 0 | 0 | 8 | 8 | 4 | 0 | 2 | 0
|  | 2010/3 | 33 | 20465 | 0 | 0 | 2 | 4 | 16 | 7 | 1 | 3 | 0
|  | 2010/4 | 26 | 7392 | 1 | 0 | 1 | 6 | 4 | 8 | 5 | 1 | 0
2010 |  | Year Total | 125 | 75605 | 2 | 0 | 12 | 31 | 41 | 24 | 6 | 9 | 0
2011 |  | 2011/1 | 17 | 2705 | 0 | 0 | 0 | 6 | 6 | 4 | 1 | 0 | 0
|  | 2011/2 | 27 | 11791 | 0 | 0 | 1 | 8 | 11 | 5 | 1 | 1 | 0
|  | 2011/3 | 32 | 14841 | 0 | 0 | 9 | 5 | 16 | 2 | 0 | 0 | 0
|  | 2011/4 | 33 | 6585 | 0 | 0 | 11 | 5 | 7 | 4 | 1 | 5 | 0
2011 |  | Year Total | 109 | 35922 | 0 | 0 | 21 | 24 | 40 | 15 | 3 | 6 | 0
2012 |  | 2012/1 | 21 | 14916 | 1 | 0 | 0 | 7 | 4 | 6 | 0 | 3 | 0
|  | 2012/2 | 30 | 9261 | 0 | 0 | 2 | 11 | 4 | 6 | 6 | 1 | 0
|  | 2012/3 | 40 | 13749 | 0 | 0 | 7 | 17 | 11 | 3 | 1 | 1 | 0
|  | 2012/4 | 42 | 25152 | 0 | 0 | 4 | 21 | 7 | 5 | 4 | 1 | 0
2012 |  | Year Total | 133 | 63078 | 1 | 0 | 13 | 56 | 26 | 20 | 11 | 6 | 0
2013 |  | 2013/1 | 24 | 9397 | 0 | 0 | 3 | 4 | 6 | 4 | 3 | 4 | 0
|  | 2013/2 | 21 | 7602 | 0 | 0 | 2 | 4 | 5 | 6 | 2 | 2 | 0
|  | 2013/3 | 21 | 35349 | 0 | 0 | 1 | 7 | 7 | 1 | 2 | 3 | 0
|  | 2013/4 | 24 | 16048 | 1 | 0 | 4 | 10 | 7 | 2 | 0 | 0 | 0
2013 |  | Year Total | 90 | 68396 | 1 | 0 | 10 | 25 | 25 | 13 | 7 | 9 | 0
2014 |  | 2014/1 | 32 | 14654 | 6 | 0 | 0 | 9 | 10 | 6 | 1 | 0 | 0
|  | 2014/2 | 19 | 66886 | 0 | 0 | 1 | 4 | 7 | 2 | 3 | 2 | 0
|  | 2014/3 | 32 | 14539 | 3 | 0 | 6 | 5 | 10 | 5 | 2 | 1 | 0
|  | 2014/4 | 20 | 11206 | 2 | 0 | 1 | 3 | 11 | 1 | 0 | 2 | 0
2014 |  | Year Total | 103 | 107285 | 11 | 0 | 8 | 21 | 38 | 14 | 6 | 5 | 0
2015 |  | 2015/1 | 20 | 8725 | 2 | 0 | 3 | 7 | 7 | 0 | 1 | 0 | 0
|  | 2015/2 | 23 | 12866 | 1 | 0 | 1 | 6 | 7 | 5 | 1 | 2 | 0
|  | 2015/3 | 20 | 25118 | 1 | 0 | 2 | 4 | 7 | 5 | 1 | 0 | 0
|  | 2015/4 | 21 | 10788 | 0 | 0 | 2 | 5 | 9 | 2 | 2 | 1 | 0
2015 |  | Year Total | 84 | 57497 | 4 | 0 | 8 | 22 | 30 | 12 | 5 | 3 | 0
2016 |  | 2016/1 | 10 | 7001 | 0 | 0 | 1 | 3 | 2 | 1 | 2 | 1 | 0
|  | 2016/2 | 11 | 15617 | 1 | 0 | 2 | 2 | 3 | 3 | 0 | 0 | 0
|  | 2016/3 | 10 | 1799 | 0 | 0 | 0 | 4 | 4 | 1 | 0 | 1 | 0
|  | 2016/4 | 10 | 2800 | 1 | 0 | 2 | 2 | 4 | 0 | 1 | 0 | 0
2016 |  | Year Total | 41 | 27217 | 2 | 0 | 5 | 11 | 13 | 5 | 3 | 2 | 0
|  |  | Number of Lodgements | Total Floor Area (m2) | A | A+ | B | C | D | E | F | G | Not Recorded
Total |  |  | 845 | 576522 | 22 | 0 | 106 | 228 | 259 | 123 | 57 | 50 | 0
Southend-on-Sea
Number of Lodgements by Energy Performance Asset Rating
|  |  | Number of Lodgements | Total Floor Area (m2) | A | A+ | B | C | D | E | F | G | Not Recorded
2008 |  | 2008/3 | 4 | 3579 | 0 | 0 | 0 | 0 | 3 | 1 | 0 | 0 | 0
|  | 2008/4 | 45 | 23027 | 0 | 0 | 4 | 11 | 19 | 8 | 0 | 3 | 0
2008 |  | Year Total | 49 | 26606 | 0 | 0 | 4 | 11 | 22 | 9 | 0 | 3 | 0
2009 |  | 2009/1 | 120 | 60737 | 0 | 0 | 21 | 23 | 26 | 29 | 10 | 11 | 0
|  | 2009/2 | 81 | 30102 | 0 | 0 | 1 | 24 | 19 | 16 | 6 | 15 | 0
|  | 2009/3 | 71 | 28248 | 0 | 0 | 2 | 16 | 28 | 5 | 9 | 11 | 0
|  | 2009/4 | 55 | 20363 | 0 | 0 | 3 | 19 | 17 | 9 | 4 | 3 | 0
2009 |  | Year Total | 327 | 139450 | 0 | 0 | 27 | 82 | 90 | 59 | 29 | 40 | 0
2010 |  | 2010/1 | 53 | 28802 | 1 | 0 | 5 | 12 | 22 | 7 | 1 | 5 | 0
|  | 2010/2 | 62 | 30265 | 0 | 0 | 8 | 27 | 16 | 9 | 0 | 2 | 0
|  | 2010/3 | 42 | 27981 | 1 | 0 | 3 | 10 | 17 | 5 | 1 | 5 | 0
|  | 2010/4 | 31 | 17569 | 0 | 0 | 4 | 7 | 8 | 5 | 2 | 5 | 0
2010 |  | Year Total | 188 | 104617 | 2 | 0 | 20 | 56 | 63 | 26 | 4 | 17 | 0
2011 |  | 2011/1 | 34 | 6358 | 0 | 0 | 3 | 8 | 7 | 4 | 9 | 3 | 0
|  | 2011/2 | 46 | 18807 | 0 | 0 | 2 | 12 | 14 | 12 | 1 | 5 | 0
|  | 2011/3 | 62 | 35371 | 0 | 0 | 4 | 17 | 23 | 8 | 7 | 3 | 0
|  | 2011/4 | 53 | 26791 | 0 | 0 | 4 | 21 | 11 | 10 | 3 | 4 | 0
2011 |  | Year Total | 195 | 87327 | 0 | 0 | 13 | 58 | 55 | 34 | 20 | 15 | 0
2012 |  | 2012/1 | 42 | 10527 | 0 | 0 | 3 | 8 | 18 | 8 | 3 | 2 | 0
|  | 2012/2 | 140 | 45448 | 0 | 0 | 5 | 26 | 42 | 27 | 21 | 19 | 0
|  | 2012/3 | 83 | 31148 | 1 | 0 | 3 | 26 | 23 | 17 | 6 | 7 | 0
|  | 2012/4 | 51 | 25257 | 0 | 0 | 4 | 9 | 10 | 11 | 12 | 5 | 0
2012 |  | Year Total | 316 | 112380 | 1 | 0 | 15 | 69 | 93 | 63 | 42 | 33 | 0
2013 |  | 2013/1 | 60 | 25318 | 0 | 0 | 2 | 15 | 17 | 13 | 8 | 5 | 0
|  | 2013/2 | 59 | 28295 | 0 | 0 | 4 | 7 | 16 | 15 | 6 | 11 | 0
|  | 2013/3 | 85 | 77929 | 0 | 0 | 4 | 25 | 22 | 13 | 7 | 14 | 0
|  | 2013/4 | 87 | 62059 | 1 | 0 | 2 | 24 | 30 | 11 | 11 | 8 | 0
2013 |  | Year Total | 291 | 193601 | 1 | 0 | 12 | 71 | 85 | 52 | 32 | 38 | 0
2014 |  | 2014/1 | 62 | 24201 | 1 | 0 | 5 | 21 | 18 | 12 | 3 | 2 | 0
|  | 2014/2 | 38 | 11413 | 1 | 0 | 4 | 10 | 13 | 6 | 3 | 1 | 0
|  | 2014/3 | 54 | 24840 | 1 | 0 | 1 | 15 | 14 | 8 | 4 | 11 | 0
|  | 2014/4 | 99 | 25809 | 0 | 0 | 3 | 13 | 22 | 18 | 7 | 36 | 0
2014 |  | Year Total | 253 | 86263 | 3 | 0 | 13 | 59 | 67 | 44 | 17 | 50 | 0
2015 |  | 2015/1 | 59 | 20515 | 2 | 0 | 6 | 14 | 20 | 9 | 4 | 4 | 0
|  | 2015/2 | 48 | 23795 | 0 | 0 | 0 | 11 | 18 | 11 | 3 | 5 | 0
|  | 2015/3 | 38 | 24175 | 0 | 0 | 2 | 12 | 14 | 5 | 1 | 4 | 0
|  | 2015/4 | 55 | 54495 | 1 | 0 | 6 | 10 | 20 | 10 | 4 | 4 | 0
2015 |  | Year Total | 200 | 122980 | 3 | 0 | 14 | 47 | 72 | 35 | 12 | 17 | 0
2016 |  | 2016/1 | 53 | 21472 | 2 | 0 | 4 | 15 | 19 | 7 | 4 | 2 | 0
|  | 2016/2 | 44 | 11875 | 1 | 0 | 1 | 7 | 20 | 14 | 0 | 1 | 0
|  | 2016/3 | 44 | 9120 | 0 | 0 | 0 | 18 | 13 | 5 | 3 | 5 | 0
|  | 2016/4 | 93 | 19308 | 1 | 0 | 0 | 16 | 35 | 32 | 6 | 3 | 0
2016 |  | Year Total | 234 | 61775 | 4 | 0 | 5 | 56 | 87 | 58 | 13 | 11 | 0
|  |  | Number of Lodgements | Total Floor Area (m2) | A | A+ | B | C | D | E | F | G | Not Recorded
Total |  |  | 2053 | 934999 | 14 | 0 | 123 | 509 | 634 | 380 | 169 | 224 | 0
South Gloucestershire
Number of Lodgements by Energy Performance Asset Rating
|  |  | Number of Lodgements | Total Floor Area (m2) | A | A+ | B | C | D | E | F | G | Not Recorded
2008 |  | 2008/2 | 6 | 20606 | 0 | 0 | 2 | 0 | 2 | 0 | 2 | 0 | 0
|  | 2008/3 | 14 | 104480 | 0 | 0 | 2 | 6 | 3 | 3 | 0 | 0 | 0
|  | 2008/4 | 112 | 121334 | 0 | 0 | 16 | 44 | 32 | 9 | 5 | 6 | 0
2008 |  | Year Total | 132 | 246420 | 0 | 0 | 20 | 50 | 37 | 12 | 7 | 6 | 0
2009 |  | 2009/1 | 125 | 155158 | 0 | 0 | 13 | 43 | 26 | 22 | 11 | 10 | 0
|  | 2009/2 | 145 | 175168 | 0 | 0 | 13 | 47 | 48 | 21 | 8 | 8 | 0
|  | 2009/3 | 79 | 76490 | 0 | 0 | 5 | 35 | 16 | 14 | 4 | 5 | 0
|  | 2009/4 | 75 | 102482 | 0 | 0 | 7 | 21 | 26 | 13 | 4 | 4 | 0
2009 |  | Year Total | 424 | 509298 | 0 | 0 | 38 | 146 | 116 | 70 | 27 | 27 | 0
2010 |  | 2010/1 | 67 | 106420 | 2 | 0 | 8 | 22 | 24 | 8 | 1 | 2 | 0
|  | 2010/2 | 62 | 88127 | 0 | 0 | 4 | 22 | 10 | 17 | 4 | 5 | 0
|  | 2010/3 | 64 | 59825 | 1 | 0 | 10 | 18 | 17 | 11 | 4 | 3 | 0
|  | 2010/4 | 60 | 51503 | 0 | 0 | 6 | 28 | 13 | 7 | 2 | 4 | 0
2010 |  | Year Total | 253 | 305875 | 3 | 0 | 28 | 90 | 64 | 43 | 11 | 14 | 0
2011 |  | 2011/1 | 66 | 72921 | 1 | 0 | 7 | 18 | 21 | 11 | 7 | 1 | 0
|  | 2011/2 | 66 | 60684 | 0 | 0 | 4 | 22 | 14 | 12 | 3 | 11 | 0
|  | 2011/3 | 102 | 97351 | 0 | 0 | 5 | 27 | 39 | 17 | 5 | 9 | 0
|  | 2011/4 | 55 | 57646 | 1 | 0 | 12 | 17 | 13 | 5 | 6 | 1 | 0
2011 |  | Year Total | 289 | 288602 | 2 | 0 | 28 | 84 | 87 | 45 | 21 | 22 | 0
2012 |  | 2012/1 | 116 | 134511 | 0 | 0 | 10 | 42 | 41 | 13 | 3 | 7 | 0
|  | 2012/2 | 171 | 134339 | 1 | 0 | 7 | 40 | 64 | 29 | 11 | 19 | 0
|  | 2012/3 | 114 | 98183 | 1 | 0 | 7 | 38 | 37 | 9 | 8 | 14 | 0
|  | 2012/4 | 87 | 70321 | 3 | 0 | 3 | 35 | 21 | 12 | 4 | 9 | 0
2012 |  | Year Total | 488 | 437354 | 5 | 0 | 27 | 155 | 163 | 63 | 26 | 49 | 0
2013 |  | 2013/1 | 116 | 97067 | 3 | 0 | 8 | 29 | 29 | 17 | 6 | 24 | 0
|  | 2013/2 | 98 | 65042 | 0 | 0 | 14 | 32 | 24 | 7 | 11 | 10 | 0
|  | 2013/3 | 54 | 32848 | 1 | 0 | 4 | 12 | 17 | 11 | 4 | 5 | 0
|  | 2013/4 | 76 | 57802 | 2 | 0 | 5 | 28 | 28 | 6 | 7 | 0 | 0
2013 |  | Year Total | 344 | 252759 | 6 | 0 | 31 | 101 | 98 | 41 | 28 | 39 | 0
2014 |  | 2014/1 | 63 | 74464 | 2 | 0 | 7 | 27 | 12 | 5 | 8 | 2 | 0
|  | 2014/2 | 49 | 79058 | 0 | 0 | 8 | 12 | 18 | 5 | 3 | 3 | 0
|  | 2014/3 | 60 | 29745 | 4 | 0 | 8 | 16 | 15 | 9 | 4 | 4 | 0
|  | 2014/4 | 77 | 119736 | 6 | 0 | 21 | 16 | 25 | 4 | 3 | 2 | 0
2014 |  | Year Total | 249 | 303003 | 12 | 0 | 44 | 71 | 70 | 23 | 18 | 11 | 0
2015 |  | 2015/1 | 91 | 40151 | 1 | 0 | 31 | 14 | 26 | 10 | 7 | 2 | 0
|  | 2015/2 | 60 | 69784 | 1 | 0 | 1 | 18 | 27 | 7 | 5 | 1 | 0
|  | 2015/3 | 56 | 43429 | 1 | 0 | 6 | 21 | 16 | 7 | 3 | 2 | 0
|  | 2015/4 | 103 | 122484 | 3 | 0 | 19 | 36 | 30 | 8 | 4 | 3 | 0
2015 |  | Year Total | 310 | 275848 | 6 | 0 | 57 | 89 | 99 | 32 | 19 | 8 | 0
2016 |  | 2016/1 | 39 | 62753 | 1 | 0 | 6 | 12 | 15 | 4 | 0 | 1 | 0
|  | 2016/2 | 71 | 68191 | 1 | 0 | 9 | 15 | 32 | 10 | 3 | 1 | 0
|  | 2016/3 | 100 | 88250 | 3 | 0 | 5 | 19 | 32 | 28 | 10 | 3 | 0
|  | 2016/4 | 86 | 69637 | 2 | 0 | 8 | 35 | 23 | 14 | 4 | 0 | 0
2016 |  | Year Total | 296 | 288831 | 7 | 0 | 28 | 81 | 102 | 56 | 17 | 5 | 0
|  |  | Number of Lodgements | Total Floor Area (m2) | A | A+ | B | C | D | E | F | G | Not Recorded
Total |  |  | 2785 | 2907990 | 41 | 0 | 301 | 867 | 836 | 385 | 174 | 181 | 0
South Hams
Number of Lodgements by Energy Performance Asset Rating
|  |  | Number of Lodgements | Total Floor Area (m2) | A | A+ | B | C | D | E | F | G | Not Recorded
2008 |  | 2008/3 | 5 | 4156 | 0 | 0 | 0 | 3 | 0 | 1 | 0 | 1 | 0
|  | 2008/4 | 46 | 12756 | 0 | 0 | 8 | 16 | 11 | 4 | 5 | 2 | 0
2008 |  | Year Total | 51 | 16912 | 0 | 0 | 8 | 19 | 11 | 5 | 5 | 3 | 0
2009 |  | 2009/1 | 49 | 16656 | 0 | 0 | 5 | 15 | 14 | 12 | 1 | 2 | 0
|  | 2009/2 | 61 | 35937 | 1 | 0 | 5 | 8 | 16 | 12 | 9 | 10 | 0
|  | 2009/3 | 53 | 10877 | 0 | 0 | 1 | 8 | 20 | 9 | 7 | 8 | 0
|  | 2009/4 | 41 | 12033 | 0 | 0 | 2 | 7 | 11 | 12 | 4 | 5 | 0
2009 |  | Year Total | 204 | 75503 | 1 | 0 | 13 | 38 | 61 | 45 | 21 | 25 | 0
2010 |  | 2010/1 | 50 | 17150 | 0 | 0 | 8 | 13 | 11 | 9 | 6 | 3 | 0
|  | 2010/2 | 34 | 12060 | 2 | 0 | 4 | 10 | 9 | 1 | 2 | 6 | 0
|  | 2010/3 | 59 | 19093 | 1 | 0 | 9 | 9 | 21 | 9 | 5 | 5 | 0
|  | 2010/4 | 39 | 6809 | 0 | 0 | 0 | 8 | 12 | 8 | 4 | 7 | 0
2010 |  | Year Total | 182 | 55112 | 3 | 0 | 21 | 40 | 53 | 27 | 17 | 21 | 0
2011 |  | 2011/1 | 40 | 8521 | 0 | 0 | 0 | 7 | 19 | 6 | 3 | 5 | 0
|  | 2011/2 | 75 | 20362 | 0 | 0 | 1 | 12 | 21 | 15 | 13 | 13 | 0
|  | 2011/3 | 46 | 11205 | 0 | 0 | 0 | 15 | 13 | 7 | 0 | 11 | 0
|  | 2011/4 | 57 | 16791 | 0 | 0 | 2 | 6 | 17 | 14 | 4 | 14 | 0
2011 |  | Year Total | 218 | 56879 | 0 | 0 | 3 | 40 | 70 | 42 | 20 | 43 | 0
2012 |  | 2012/1 | 33 | 24655 | 0 | 0 | 0 | 10 | 12 | 7 | 2 | 2 | 0
|  | 2012/2 | 66 | 16103 | 0 | 0 | 1 | 10 | 17 | 16 | 3 | 19 | 0
|  | 2012/3 | 58 | 27829 | 1 | 0 | 6 | 14 | 13 | 13 | 7 | 4 | 0
|  | 2012/4 | 52 | 24387 | 0 | 0 | 5 | 9 | 18 | 12 | 6 | 2 | 0
2012 |  | Year Total | 209 | 92974 | 1 | 0 | 12 | 43 | 60 | 48 | 18 | 27 | 0
2013 |  | 2013/1 | 62 | 46995 | 1 | 0 | 3 | 14 | 15 | 8 | 8 | 13 | 0
|  | 2013/2 | 38 | 13823 | 0 | 0 | 0 | 7 | 16 | 6 | 3 | 6 | 0
|  | 2013/3 | 27 | 8047 | 0 | 0 | 0 | 7 | 9 | 6 | 2 | 3 | 0
|  | 2013/4 | 38 | 19112 | 0 | 0 | 2 | 15 | 10 | 1 | 7 | 2 | 1
2013 |  | Year Total | 165 | 87977 | 1 | 0 | 5 | 43 | 50 | 21 | 20 | 24 | 1
2014 |  | 2014/1 | 37 | 13037 | 0 | 0 | 2 | 9 | 15 | 6 | 2 | 2 | 1
|  | 2014/2 | 28 | 17319 | 0 | 0 | 0 | 8 | 11 | 4 | 2 | 3 | 0
|  | 2014/3 | 31 | 9974 | 1 | 0 | 2 | 4 | 12 | 5 | 3 | 3 | 1
|  | 2014/4 | 52 | 13724 | 0 | 0 | 2 | 17 | 23 | 5 | 4 | 1 | 0
2014 |  | Year Total | 148 | 54054 | 1 | 0 | 6 | 38 | 61 | 20 | 11 | 9 | 2
2015 |  | 2015/1 | 31 | 15669 | 1 | 0 | 1 | 5 | 14 | 4 | 1 | 5 | 0
|  | 2015/2 | 19 | 12488 | 1 | 0 | 0 | 7 | 2 | 4 | 1 | 3 | 1
|  | 2015/3 | 39 | 11934 | 0 | 0 | 9 | 7 | 8 | 7 | 3 | 4 | 1
|  | 2015/4 | 47 | 14788 | 0 | 0 | 8 | 7 | 15 | 7 | 6 | 4 | 0
2015 |  | Year Total | 136 | 54879 | 2 | 0 | 18 | 26 | 39 | 22 | 11 | 16 | 2
2016 |  | 2016/1 | 28 | 4960 | 0 | 0 | 2 | 4 | 11 | 8 | 2 | 1 | 0
|  | 2016/2 | 36 | 8339 | 0 | 0 | 3 | 6 | 10 | 6 | 6 | 3 | 2
|  | 2016/3 | 38 | 10230 | 0 | 0 | 1 | 5 | 14 | 13 | 3 | 2 | 0
|  | 2016/4 | 24 | 6537 | 0 | 0 | 11 | 2 | 6 | 1 | 0 | 4 | 0
2016 |  | Year Total | 126 | 30066 | 0 | 0 | 17 | 17 | 41 | 28 | 11 | 10 | 2
|  |  | Number of Lodgements | Total Floor Area (m2) | A | A+ | B | C | D | E | F | G | Not Recorded
Total |  |  | 1439 | 524356 | 9 | 0 | 103 | 304 | 446 | 258 | 134 | 178 | 7
South Holland
Number of Lodgements by Energy Performance Asset Rating
|  |  | Number of Lodgements | Total Floor Area (m2) | A | A+ | B | C | D | E | F | G | Not Recorded
2008 |  | 2008/4 | 26 | 7867 | 0 | 0 | 2 | 7 | 5 | 9 | 1 | 2 | 0
2008 |  | Year Total | 26 | 7867 | 0 | 0 | 2 | 7 | 5 | 9 | 1 | 2 | 0
2009 |  | 2009/1 | 113 | 41741 | 0 | 0 | 9 | 61 | 14 | 16 | 7 | 6 | 0
|  | 2009/2 | 31 | 43237 | 0 | 0 | 2 | 8 | 10 | 4 | 3 | 4 | 0
|  | 2009/3 | 28 | 6877 | 0 | 0 | 2 | 6 | 5 | 10 | 0 | 5 | 0
|  | 2009/4 | 35 | 14307 | 0 | 0 | 1 | 8 | 7 | 6 | 7 | 6 | 0
2009 |  | Year Total | 207 | 106162 | 0 | 0 | 14 | 83 | 36 | 36 | 17 | 21 | 0
2010 |  | 2010/1 | 15 | 4113 | 0 | 0 | 1 | 4 | 4 | 1 | 0 | 5 | 0
|  | 2010/2 | 29 | 16158 | 0 | 1 | 1 | 3 | 7 | 10 | 5 | 2 | 0
|  | 2010/3 | 20 | 7779 | 0 | 0 | 0 | 5 | 9 | 1 | 2 | 3 | 0
|  | 2010/4 | 18 | 6223 | 0 | 0 | 1 | 4 | 8 | 3 | 2 | 0 | 0
2010 |  | Year Total | 82 | 34273 | 0 | 1 | 3 | 16 | 28 | 15 | 9 | 10 | 0
2011 |  | 2011/1 | 44 | 59648 | 0 | 0 | 1 | 13 | 14 | 11 | 2 | 3 | 0
|  | 2011/2 | 26 | 7922 | 0 | 0 | 0 | 10 | 2 | 5 | 1 | 8 | 0
|  | 2011/3 | 41 | 19587 | 0 | 0 | 2 | 13 | 7 | 8 | 4 | 7 | 0
|  | 2011/4 | 32 | 14984 | 0 | 0 | 0 | 12 | 15 | 2 | 3 | 0 | 0
2011 |  | Year Total | 143 | 102141 | 0 | 0 | 3 | 48 | 38 | 26 | 10 | 18 | 0
2012 |  | 2012/1 | 36 | 16265 | 0 | 0 | 4 | 4 | 16 | 1 | 2 | 9 | 0
|  | 2012/2 | 25 | 11885 | 0 | 0 | 3 | 8 | 5 | 4 | 4 | 1 | 0
|  | 2012/3 | 33 | 15288 | 0 | 0 | 3 | 10 | 8 | 6 | 1 | 5 | 0
|  | 2012/4 | 35 | 17434 | 0 | 0 | 2 | 4 | 11 | 3 | 6 | 9 | 0
2012 |  | Year Total | 129 | 60872 | 0 | 0 | 12 | 26 | 40 | 14 | 13 | 24 | 0
2013 |  | 2013/1 | 29 | 10482 | 1 | 0 | 0 | 10 | 9 | 4 | 2 | 2 | 1
|  | 2013/2 | 38 | 18142 | 0 | 0 | 4 | 11 | 14 | 6 | 1 | 2 | 0
|  | 2013/3 | 21 | 14469 | 0 | 0 | 5 | 10 | 4 | 2 | 0 | 0 | 0
|  | 2013/4 | 35 | 18392 | 0 | 6 | 4 | 9 | 6 | 6 | 3 | 1 | 0
2013 |  | Year Total | 123 | 61485 | 1 | 6 | 13 | 40 | 33 | 18 | 6 | 5 | 1
2014 |  | 2014/1 | 27 | 21104 | 0 | 0 | 0 | 10 | 9 | 4 | 2 | 1 | 1
|  | 2014/2 | 23 | 10530 | 1 | 0 | 1 | 8 | 6 | 3 | 2 | 2 | 0
|  | 2014/3 | 28 | 8870 | 0 | 0 | 1 | 11 | 10 | 3 | 1 | 2 | 0
|  | 2014/4 | 26 | 19323 | 0 | 0 | 0 | 6 | 15 | 1 | 2 | 2 | 0
2014 |  | Year Total | 104 | 59827 | 1 | 0 | 2 | 35 | 40 | 11 | 7 | 7 | 1
2015 |  | 2015/1 | 21 | 13796 | 0 | 0 | 1 | 2 | 10 | 5 | 3 | 0 | 0
|  | 2015/2 | 23 | 7328 | 0 | 0 | 3 | 5 | 8 | 2 | 0 | 5 | 0
|  | 2015/3 | 28 | 9087 | 0 | 0 | 0 | 9 | 9 | 2 | 2 | 6 | 0
|  | 2015/4 | 31 | 29436 | 0 | 0 | 0 | 7 | 14 | 6 | 0 | 4 | 0
2015 |  | Year Total | 103 | 59647 | 0 | 0 | 4 | 23 | 41 | 15 | 5 | 15 | 0
2016 |  | 2016/1 | 25 | 18435 | 0 | 0 | 4 | 7 | 4 | 6 | 2 | 2 | 0
|  | 2016/2 | 18 | 10204 | 0 | 0 | 0 | 5 | 7 | 3 | 2 | 1 | 0
|  | 2016/3 | 25 | 8516 | 0 | 0 | 2 | 11 | 6 | 3 | 2 | 1 | 0
|  | 2016/4 | 116 | 187595 | 0 | 0 | 13 | 11 | 19 | 37 | 8 | 28 | 0
2016 |  | Year Total | 184 | 224750 | 0 | 0 | 19 | 34 | 36 | 49 | 14 | 32 | 0
|  |  | Number of Lodgements | Total Floor Area (m2) | A | A+ | B | C | D | E | F | G | Not Recorded
Total |  |  | 1101 | 717024 | 2 | 7 | 72 | 312 | 297 | 193 | 82 | 134 | 2
South Kesteven
Number of Lodgements by Energy Performance Asset Rating
|  |  | Number of Lodgements | Total Floor Area (m2) | A | A+ | B | C | D | E | F | G | Not Recorded
2008 |  | 2008/3 | 1 | 181 | 0 | 0 | 0 | 0 | 1 | 0 | 0 | 0 | 0
|  | 2008/4 | 96 | 38970 | 0 | 0 | 1 | 50 | 16 | 18 | 3 | 8 | 0
2008 |  | Year Total | 97 | 39151 | 0 | 0 | 1 | 50 | 17 | 18 | 3 | 8 | 0
2009 |  | 2009/1 | 99 | 59824 | 0 | 0 | 4 | 21 | 35 | 14 | 12 | 13 | 0
|  | 2009/2 | 114 | 54718 | 0 | 0 | 3 | 32 | 26 | 29 | 11 | 13 | 0
|  | 2009/3 | 50 | 37899 | 0 | 0 | 2 | 11 | 14 | 11 | 6 | 6 | 0
|  | 2009/4 | 63 | 14186 | 0 | 0 | 1 | 17 | 24 | 11 | 9 | 1 | 0
2009 |  | Year Total | 326 | 166627 | 0 | 0 | 10 | 81 | 99 | 65 | 38 | 33 | 0
2010 |  | 2010/1 | 58 | 30040 | 0 | 0 | 6 | 14 | 21 | 10 | 1 | 6 | 0
|  | 2010/2 | 39 | 39903 | 0 | 0 | 2 | 4 | 16 | 5 | 9 | 3 | 0
|  | 2010/3 | 43 | 10766 | 0 | 0 | 1 | 11 | 11 | 8 | 6 | 6 | 0
|  | 2010/4 | 34 | 15597 | 0 | 0 | 2 | 9 | 8 | 10 | 4 | 1 | 0
2010 |  | Year Total | 174 | 96306 | 0 | 0 | 11 | 38 | 56 | 33 | 20 | 16 | 0
2011 |  | 2011/1 | 38 | 9809 | 0 | 0 | 2 | 8 | 15 | 6 | 4 | 3 | 0
|  | 2011/2 | 33 | 9725 | 0 | 0 | 1 | 6 | 14 | 3 | 3 | 6 | 0
|  | 2011/3 | 62 | 40308 | 0 | 0 | 4 | 6 | 21 | 6 | 13 | 12 | 0
|  | 2011/4 | 55 | 43643 | 0 | 0 | 5 | 15 | 8 | 15 | 5 | 7 | 0
2011 |  | Year Total | 188 | 103485 | 0 | 0 | 12 | 35 | 58 | 30 | 25 | 28 | 0
2012 |  | 2012/1 | 43 | 27128 | 0 | 0 | 3 | 8 | 14 | 6 | 5 | 7 | 0
|  | 2012/2 | 71 | 32360 | 0 | 0 | 10 | 22 | 18 | 9 | 6 | 6 | 0
|  | 2012/3 | 79 | 46687 | 1 | 0 | 4 | 23 | 29 | 6 | 10 | 5 | 1
|  | 2012/4 | 40 | 13737 | 0 | 0 | 2 | 16 | 10 | 6 | 4 | 2 | 0
2012 |  | Year Total | 233 | 119912 | 1 | 0 | 19 | 69 | 71 | 27 | 25 | 20 | 1
2013 |  | 2013/1 | 42 | 20596 | 0 | 0 | 6 | 9 | 10 | 11 | 5 | 1 | 0
|  | 2013/2 | 50 | 26132 | 0 | 0 | 6 | 15 | 11 | 10 | 5 | 3 | 0
|  | 2013/3 | 56 | 40406 | 0 | 0 | 1 | 15 | 20 | 11 | 6 | 3 | 0
|  | 2013/4 | 36 | 28534 | 0 | 0 | 0 | 14 | 15 | 3 | 3 | 1 | 0
2013 |  | Year Total | 184 | 115668 | 0 | 0 | 13 | 53 | 56 | 35 | 19 | 8 | 0
2014 |  | 2014/1 | 60 | 38723 | 0 | 0 | 4 | 25 | 16 | 7 | 2 | 6 | 0
|  | 2014/2 | 52 | 29872 | 0 | 0 | 17 | 9 | 13 | 7 | 3 | 3 | 0
|  | 2014/3 | 67 | 31046 | 1 | 1 | 1 | 27 | 20 | 11 | 3 | 3 | 0
|  | 2014/4 | 44 | 29867 | 3 | 0 | 2 | 8 | 16 | 5 | 7 | 3 | 0
2014 |  | Year Total | 223 | 129508 | 4 | 1 | 24 | 69 | 65 | 30 | 15 | 15 | 0
2015 |  | 2015/1 | 39 | 20223 | 0 | 0 | 3 | 9 | 16 | 6 | 4 | 1 | 0
|  | 2015/2 | 57 | 47134 | 0 | 0 | 4 | 16 | 18 | 14 | 4 | 1 | 0
|  | 2015/3 | 35 | 19135 | 0 | 0 | 4 | 5 | 16 | 7 | 1 | 2 | 0
|  | 2015/4 | 27 | 16495 | 1 | 0 | 1 | 7 | 9 | 5 | 1 | 3 | 0
2015 |  | Year Total | 158 | 102987 | 1 | 0 | 12 | 37 | 59 | 32 | 10 | 7 | 0
2016 |  | 2016/1 | 37 | 14796 | 4 | 0 | 2 | 11 | 7 | 8 | 2 | 3 | 0
|  | 2016/2 | 20 | 6035 | 0 | 0 | 0 | 7 | 3 | 6 | 1 | 3 | 0
|  | 2016/3 | 36 | 16103 | 0 | 0 | 2 | 5 | 20 | 5 | 1 | 3 | 0
|  | 2016/4 | 20 | 16503 | 1 | 0 | 0 | 4 | 6 | 3 | 3 | 3 | 0
2016 |  | Year Total | 113 | 53437 | 5 | 0 | 4 | 27 | 36 | 22 | 7 | 12 | 0
|  |  | Number of Lodgements | Total Floor Area (m2) | A | A+ | B | C | D | E | F | G | Not Recorded
Total |  |  | 1696 | 927081 | 11 | 1 | 106 | 459 | 517 | 292 | 162 | 147 | 1
South Lakeland
Number of Lodgements by Energy Performance Asset Rating
|  |  | Number of Lodgements | Total Floor Area (m2) | A | A+ | B | C | D | E | F | G | Not Recorded
2008 |  | 2008/3 | 1 | 53 | 0 | 0 | 0 | 0 | 1 | 0 | 0 | 0 | 0
|  | 2008/4 | 32 | 7628 | 0 | 0 | 2 | 9 | 9 | 8 | 2 | 2 | 0
2008 |  | Year Total | 33 | 7681 | 0 | 0 | 2 | 9 | 10 | 8 | 2 | 2 | 0
2009 |  | 2009/1 | 85 | 23943 | 0 | 0 | 2 | 12 | 28 | 19 | 10 | 14 | 0
|  | 2009/2 | 63 | 37295 | 2 | 0 | 5 | 13 | 19 | 8 | 7 | 9 | 0
|  | 2009/3 | 63 | 13268 | 0 | 0 | 6 | 6 | 12 | 13 | 11 | 15 | 0
|  | 2009/4 | 40 | 11327 | 0 | 0 | 4 | 5 | 13 | 12 | 3 | 3 | 0
2009 |  | Year Total | 251 | 85833 | 2 | 0 | 17 | 36 | 72 | 52 | 31 | 41 | 0
2010 |  | 2010/1 | 43 | 11878 | 0 | 0 | 1 | 15 | 15 | 4 | 6 | 2 | 0
|  | 2010/2 | 56 | 15458 | 0 | 0 | 0 | 16 | 22 | 9 | 3 | 6 | 0
|  | 2010/3 | 84 | 23960 | 0 | 0 | 1 | 29 | 27 | 16 | 3 | 8 | 0
|  | 2010/4 | 38 | 12897 | 0 | 0 | 4 | 8 | 8 | 4 | 7 | 7 | 0
2010 |  | Year Total | 221 | 64193 | 0 | 0 | 6 | 68 | 72 | 33 | 19 | 23 | 0
2011 |  | 2011/1 | 57 | 14826 | 0 | 0 | 1 | 17 | 15 | 17 | 3 | 4 | 0
|  | 2011/2 | 52 | 12813 | 1 | 0 | 4 | 11 | 21 | 6 | 3 | 6 | 0
|  | 2011/3 | 59 | 15418 | 0 | 0 | 3 | 20 | 15 | 8 | 6 | 7 | 0
|  | 2011/4 | 61 | 15327 | 1 | 0 | 4 | 12 | 20 | 15 | 5 | 4 | 0
2011 |  | Year Total | 229 | 58384 | 2 | 0 | 12 | 60 | 71 | 46 | 17 | 21 | 0
2012 |  | 2012/1 | 53 | 13224 | 0 | 0 | 3 | 10 | 18 | 9 | 5 | 8 | 0
|  | 2012/2 | 79 | 30902 | 2 | 0 | 5 | 29 | 29 | 3 | 8 | 3 | 0
|  | 2012/3 | 73 | 25611 | 0 | 0 | 4 | 20 | 21 | 3 | 12 | 13 | 0
|  | 2012/4 | 76 | 29740 | 0 | 0 | 4 | 17 | 26 | 13 | 8 | 8 | 0
2012 |  | Year Total | 281 | 99477 | 2 | 0 | 16 | 76 | 94 | 28 | 33 | 32 | 0
2013 |  | 2013/1 | 45 | 19880 | 0 | 0 | 2 | 20 | 7 | 9 | 1 | 6 | 0
|  | 2013/2 | 54 | 17610 | 0 | 0 | 3 | 20 | 14 | 10 | 2 | 5 | 0
|  | 2013/3 | 40 | 15489 | 0 | 0 | 1 | 13 | 9 | 5 | 5 | 7 | 0
|  | 2013/4 | 45 | 10057 | 0 | 0 | 6 | 8 | 12 | 9 | 5 | 5 | 0
2013 |  | Year Total | 184 | 63036 | 0 | 0 | 12 | 61 | 42 | 33 | 13 | 23 | 0
2014 |  | 2014/1 | 75 | 28402 | 0 | 0 | 4 | 24 | 24 | 9 | 9 | 5 | 0
|  | 2014/2 | 60 | 16040 | 0 | 0 | 1 | 16 | 25 | 9 | 6 | 3 | 0
|  | 2014/3 | 50 | 37131 | 0 | 0 | 10 | 12 | 17 | 8 | 0 | 3 | 0
|  | 2014/4 | 29 | 8482 | 0 | 0 | 3 | 9 | 9 | 3 | 3 | 2 | 0
2014 |  | Year Total | 214 | 90055 | 0 | 0 | 18 | 61 | 75 | 29 | 18 | 13 | 0
2015 |  | 2015/1 | 37 | 12392 | 0 | 0 | 3 | 7 | 9 | 10 | 2 | 6 | 0
|  | 2015/2 | 37 | 14929 | 0 | 0 | 2 | 14 | 9 | 5 | 3 | 4 | 0
|  | 2015/3 | 47 | 36647 | 0 | 0 | 3 | 8 | 11 | 11 | 6 | 8 | 0
|  | 2015/4 | 53 | 20363 | 0 | 0 | 1 | 6 | 19 | 12 | 3 | 12 | 0
2015 |  | Year Total | 174 | 84331 | 0 | 0 | 9 | 35 | 48 | 38 | 14 | 30 | 0
2016 |  | 2016/1 | 32 | 10267 | 0 | 0 | 2 | 8 | 12 | 6 | 2 | 2 | 0
|  | 2016/2 | 46 | 20867 | 0 | 0 | 2 | 10 | 20 | 7 | 6 | 1 | 0
|  | 2016/3 | 35 | 31090 | 0 | 0 | 4 | 9 | 13 | 6 | 3 | 0 | 0
|  | 2016/4 | 33 | 10744 | 0 | 0 | 2 | 6 | 10 | 4 | 5 | 6 | 0
2016 |  | Year Total | 146 | 72968 | 0 | 0 | 10 | 33 | 55 | 23 | 16 | 9 | 0
|  |  | Number of Lodgements | Total Floor Area (m2) | A | A+ | B | C | D | E | F | G | Not Recorded
Total |  |  | 1733 | 625958 | 6 | 0 | 102 | 439 | 539 | 290 | 163 | 194 | 0
South Norfolk
Number of Lodgements by Energy Performance Asset Rating
|  |  | Number of Lodgements | Total Floor Area (m2) | A | A+ | B | C | D | E | F | G | Not Recorded
2008 |  | 2008/3 | 3 | 970 | 0 | 0 | 0 | 0 | 2 | 1 | 0 | 0 | 0
|  | 2008/4 | 18 | 24372 | 0 | 0 | 3 | 5 | 6 | 2 | 1 | 1 | 0
2008 |  | Year Total | 21 | 25342 | 0 | 0 | 3 | 5 | 8 | 3 | 1 | 1 | 0
2009 |  | 2009/1 | 34 | 13280 | 0 | 0 | 1 | 12 | 6 | 7 | 4 | 4 | 0
|  | 2009/2 | 55 | 38217 | 0 | 0 | 5 | 14 | 13 | 10 | 3 | 10 | 0
|  | 2009/3 | 48 | 19633 | 0 | 0 | 4 | 9 | 13 | 10 | 9 | 3 | 0
|  | 2009/4 | 29 | 8156 | 0 | 0 | 1 | 12 | 8 | 4 | 3 | 1 | 0
2009 |  | Year Total | 166 | 79286 | 0 | 0 | 11 | 47 | 40 | 31 | 19 | 18 | 0
2010 |  | 2010/1 | 29 | 7903 | 0 | 0 | 2 | 5 | 9 | 10 | 2 | 1 | 0
|  | 2010/2 | 24 | 16498 | 1 | 0 | 4 | 6 | 5 | 2 | 2 | 4 | 0
|  | 2010/3 | 25 | 13700 | 1 | 0 | 4 | 8 | 3 | 5 | 3 | 1 | 0
|  | 2010/4 | 28 | 10987 | 1 | 0 | 3 | 9 | 9 | 3 | 2 | 1 | 0
2010 |  | Year Total | 106 | 49088 | 3 | 0 | 13 | 28 | 26 | 20 | 9 | 7 | 0
2011 |  | 2011/1 | 24 | 18613 | 0 | 0 | 2 | 4 | 10 | 6 | 1 | 1 | 0
|  | 2011/2 | 29 | 14714 | 0 | 0 | 4 | 5 | 12 | 3 | 4 | 1 | 0
|  | 2011/3 | 41 | 18800 | 0 | 0 | 7 | 15 | 8 | 4 | 4 | 3 | 0
|  | 2011/4 | 50 | 9161 | 0 | 0 | 5 | 4 | 19 | 9 | 5 | 8 | 0
2011 |  | Year Total | 144 | 61288 | 0 | 0 | 18 | 28 | 49 | 22 | 14 | 13 | 0
2012 |  | 2012/1 | 31 | 14123 | 0 | 0 | 2 | 4 | 10 | 3 | 6 | 6 | 0
|  | 2012/2 | 54 | 42530 | 0 | 0 | 1 | 21 | 15 | 3 | 5 | 9 | 0
|  | 2012/3 | 26 | 5328 | 0 | 0 | 2 | 6 | 9 | 1 | 4 | 4 | 0
|  | 2012/4 | 26 | 29630 | 4 | 0 | 2 | 6 | 10 | 1 | 1 | 2 | 0
2012 |  | Year Total | 137 | 91611 | 4 | 0 | 7 | 37 | 44 | 8 | 16 | 21 | 0
2013 |  | 2013/1 | 31 | 27604 | 1 | 0 | 4 | 9 | 6 | 6 | 1 | 4 | 0
|  | 2013/2 | 21 | 10144 | 2 | 0 | 1 | 4 | 7 | 2 | 3 | 2 | 0
|  | 2013/3 | 24 | 17996 | 1 | 0 | 5 | 5 | 9 | 1 | 2 | 1 | 0
|  | 2013/4 | 28 | 19502 | 0 | 0 | 5 | 13 | 3 | 6 | 0 | 1 | 0
2013 |  | Year Total | 104 | 75246 | 4 | 0 | 15 | 31 | 25 | 15 | 6 | 8 | 0
2014 |  | 2014/1 | 26 | 16599 | 1 | 0 | 2 | 5 | 11 | 3 | 1 | 3 | 0
|  | 2014/2 | 19 | 10147 | 0 | 0 | 3 | 4 | 5 | 2 | 1 | 4 | 0
|  | 2014/3 | 36 | 9022 | 1 | 0 | 3 | 8 | 9 | 6 | 6 | 3 | 0
|  | 2014/4 | 25 | 19511 | 2 | 1 | 3 | 10 | 6 | 1 | 1 | 1 | 0
2014 |  | Year Total | 106 | 55279 | 4 | 1 | 11 | 27 | 31 | 12 | 9 | 11 | 0
2015 |  | 2015/1 | 25 | 25762 | 0 | 0 | 2 | 6 | 11 | 3 | 2 | 1 | 0
|  | 2015/2 | 25 | 10655 | 0 | 1 | 3 | 6 | 4 | 6 | 2 | 3 | 0
|  | 2015/3 | 44 | 26263 | 0 | 0 | 5 | 15 | 7 | 3 | 6 | 8 | 0
|  | 2015/4 | 37 | 11865 | 1 | 1 | 3 | 11 | 10 | 5 | 0 | 5 | 1
2015 |  | Year Total | 131 | 74545 | 1 | 2 | 13 | 38 | 32 | 17 | 10 | 17 | 1
2016 |  | 2016/1 | 14 | 10706 | 0 | 1 | 1 | 5 | 3 | 1 | 2 | 1 | 0
|  | 2016/2 | 24 | 10623 | 0 | 0 | 4 | 4 | 11 | 1 | 4 | 0 | 0
|  | 2016/3 | 31 | 31843 | 2 | 0 | 12 | 3 | 4 | 5 | 1 | 4 | 0
|  | 2016/4 | 38 | 58574 | 0 | 0 | 1 | 2 | 6 | 4 | 23 | 2 | 0
2016 |  | Year Total | 107 | 111746 | 2 | 1 | 18 | 14 | 24 | 11 | 30 | 7 | 0
|  |  | Number of Lodgements | Total Floor Area (m2) | A | A+ | B | C | D | E | F | G | Not Recorded
Total |  |  | 1022 | 623431 | 18 | 4 | 109 | 255 | 279 | 139 | 114 | 103 | 1
South Northamptonshire
Number of Lodgements by Energy Performance Asset Rating
|  |  | Number of Lodgements | Total Floor Area (m2) | A | A+ | B | C | D | E | F | G | Not Recorded
2008 |  | 2008/3 | 3 | 7443 | 0 | 0 | 0 | 2 | 1 | 0 | 0 | 0 | 0
|  | 2008/4 | 31 | 23911 | 0 | 0 | 1 | 14 | 3 | 6 | 3 | 4 | 0
2008 |  | Year Total | 34 | 31354 | 0 | 0 | 1 | 16 | 4 | 6 | 3 | 4 | 0
2009 |  | 2009/1 | 35 | 10619 | 0 | 0 | 2 | 9 | 13 | 8 | 0 | 3 | 0
|  | 2009/2 | 78 | 97141 | 0 | 0 | 6 | 29 | 11 | 27 | 3 | 2 | 0
|  | 2009/3 | 43 | 11530 | 0 | 0 | 6 | 14 | 6 | 6 | 7 | 4 | 0
|  | 2009/4 | 28 | 11551 | 0 | 0 | 2 | 12 | 7 | 5 | 1 | 1 | 0
2009 |  | Year Total | 184 | 130841 | 0 | 0 | 16 | 64 | 37 | 46 | 11 | 10 | 0
2010 |  | 2010/1 | 15 | 5591 | 0 | 0 | 1 | 6 | 4 | 2 | 1 | 1 | 0
|  | 2010/2 | 21 | 12233 | 0 | 0 | 2 | 8 | 6 | 1 | 2 | 2 | 0
|  | 2010/3 | 39 | 8817 | 0 | 0 | 4 | 9 | 13 | 8 | 4 | 1 | 0
|  | 2010/4 | 19 | 16630 | 0 | 0 | 1 | 4 | 8 | 3 | 1 | 2 | 0
2010 |  | Year Total | 94 | 43271 | 0 | 0 | 8 | 27 | 31 | 14 | 8 | 6 | 0
2011 |  | 2011/1 | 21 | 7393 | 0 | 0 | 2 | 11 | 3 | 2 | 0 | 3 | 0
|  | 2011/2 | 17 | 5026 | 0 | 0 | 5 | 7 | 1 | 2 | 0 | 2 | 0
|  | 2011/3 | 36 | 6734 | 0 | 0 | 1 | 10 | 8 | 6 | 1 | 10 | 0
|  | 2011/4 | 18 | 3055 | 0 | 0 | 2 | 3 | 9 | 2 | 2 | 0 | 0
2011 |  | Year Total | 92 | 22208 | 0 | 0 | 10 | 31 | 21 | 12 | 3 | 15 | 0
2012 |  | 2012/1 | 23 | 11833 | 1 | 0 | 2 | 8 | 5 | 2 | 1 | 4 | 0
|  | 2012/2 | 46 | 43859 | 0 | 0 | 1 | 13 | 14 | 6 | 6 | 6 | 0
|  | 2012/3 | 69 | 45839 | 0 | 0 | 22 | 14 | 14 | 9 | 7 | 3 | 0
|  | 2012/4 | 29 | 12791 | 5 | 0 | 3 | 4 | 5 | 5 | 1 | 6 | 0
2012 |  | Year Total | 167 | 114322 | 6 | 0 | 28 | 39 | 38 | 22 | 15 | 19 | 0
2013 |  | 2013/1 | 25 | 8615 | 0 | 0 | 0 | 6 | 9 | 6 | 2 | 2 | 0
|  | 2013/2 | 24 | 37513 | 0 | 0 | 3 | 6 | 10 | 2 | 0 | 3 | 0
|  | 2013/3 | 13 | 13111 | 0 | 0 | 0 | 5 | 2 | 0 | 2 | 4 | 0
|  | 2013/4 | 24 | 6445 | 0 | 0 | 0 | 2 | 10 | 4 | 3 | 5 | 0
2013 |  | Year Total | 86 | 65684 | 0 | 0 | 3 | 19 | 31 | 12 | 7 | 14 | 0
2014 |  | 2014/1 | 27 | 12777 | 0 | 0 | 5 | 12 | 6 | 2 | 0 | 2 | 0
|  | 2014/2 | 26 | 14281 | 0 | 0 | 3 | 7 | 8 | 3 | 3 | 2 | 0
|  | 2014/3 | 5 | 554 | 0 | 0 | 1 | 0 | 2 | 0 | 2 | 0 | 0
|  | 2014/4 | 31 | 16199 | 1 | 1 | 3 | 6 | 11 | 7 | 0 | 2 | 0
2014 |  | Year Total | 89 | 43811 | 1 | 1 | 12 | 25 | 27 | 12 | 5 | 6 | 0
2015 |  | 2015/1 | 23 | 42284 | 1 | 0 | 3 | 4 | 7 | 3 | 3 | 2 | 0
|  | 2015/2 | 30 | 21726 | 0 | 0 | 2 | 5 | 8 | 4 | 3 | 8 | 0
|  | 2015/3 | 20 | 3670 | 0 | 0 | 1 | 1 | 7 | 6 | 3 | 2 | 0
|  | 2015/4 | 15 | 55772 | 1 | 0 | 2 | 5 | 4 | 1 | 0 | 2 | 0
2015 |  | Year Total | 88 | 123452 | 2 | 0 | 8 | 15 | 26 | 14 | 9 | 14 | 0
2016 |  | 2016/1 | 30 | 13383 | 0 | 0 | 3 | 8 | 9 | 7 | 1 | 2 | 0
|  | 2016/2 | 22 | 50089 | 2 | 0 | 0 | 8 | 5 | 4 | 3 | 0 | 0
|  | 2016/3 | 70 | 28630 | 0 | 0 | 5 | 32 | 18 | 7 | 4 | 4 | 0
|  | 2016/4 | 17 | 29449 | 0 | 0 | 1 | 5 | 8 | 2 | 0 | 1 | 0
2016 |  | Year Total | 139 | 121551 | 2 | 0 | 9 | 53 | 40 | 20 | 8 | 7 | 0
|  |  | Number of Lodgements | Total Floor Area (m2) | A | A+ | B | C | D | E | F | G | Not Recorded
Total |  |  | 973 | 696494 | 11 | 1 | 95 | 289 | 255 | 158 | 69 | 95 | 0
South Oxfordshire
Number of Lodgements by Energy Performance Asset Rating
|  |  | Number of Lodgements | Total Floor Area (m2) | A | A+ | B | C | D | E | F | G | Not Recorded
2008 |  | 2008/2 | 2 | 7472 | 0 | 0 | 0 | 1 | 0 | 1 | 0 | 0 | 0
|  | 2008/3 | 7 | 12258 | 0 | 0 | 0 | 1 | 4 | 2 | 0 | 0 | 0
|  | 2008/4 | 49 | 73381 | 0 | 0 | 1 | 8 | 25 | 10 | 2 | 3 | 0
2008 |  | Year Total | 58 | 93111 | 0 | 0 | 1 | 10 | 29 | 13 | 2 | 3 | 0
2009 |  | 2009/1 | 65 | 26279 | 0 | 0 | 2 | 19 | 28 | 12 | 2 | 2 | 0
|  | 2009/2 | 44 | 58302 | 0 | 0 | 3 | 15 | 18 | 4 | 1 | 3 | 0
|  | 2009/3 | 61 | 39165 | 0 | 0 | 2 | 15 | 18 | 14 | 7 | 5 | 0
|  | 2009/4 | 43 | 13738 | 0 | 0 | 7 | 11 | 10 | 8 | 1 | 6 | 0
2009 |  | Year Total | 213 | 137484 | 0 | 0 | 14 | 60 | 74 | 38 | 11 | 16 | 0
2010 |  | 2010/1 | 46 | 10042 | 0 | 0 | 3 | 14 | 10 | 11 | 2 | 6 | 0
|  | 2010/2 | 51 | 11728 | 0 | 0 | 3 | 9 | 27 | 8 | 3 | 1 | 0
|  | 2010/3 | 41 | 25955 | 0 | 0 | 2 | 11 | 12 | 8 | 3 | 5 | 0
|  | 2010/4 | 34 | 10457 | 0 | 0 | 2 | 6 | 16 | 7 | 2 | 1 | 0
2010 |  | Year Total | 172 | 58182 | 0 | 0 | 10 | 40 | 65 | 34 | 10 | 13 | 0
2011 |  | 2011/1 | 31 | 19501 | 0 | 0 | 3 | 10 | 10 | 3 | 3 | 2 | 0
|  | 2011/2 | 57 | 30553 | 0 | 0 | 6 | 18 | 14 | 8 | 4 | 7 | 0
|  | 2011/3 | 46 | 13900 | 0 | 0 | 5 | 7 | 12 | 9 | 7 | 6 | 0
|  | 2011/4 | 45 | 15193 | 0 | 0 | 2 | 11 | 16 | 5 | 6 | 5 | 0
2011 |  | Year Total | 179 | 79147 | 0 | 0 | 16 | 46 | 52 | 25 | 20 | 20 | 0
2012 |  | 2012/1 | 54 | 34881 | 0 | 0 | 1 | 15 | 15 | 11 | 7 | 5 | 0
|  | 2012/2 | 73 | 28221 | 0 | 0 | 2 | 14 | 14 | 14 | 8 | 21 | 0
|  | 2012/3 | 58 | 39663 | 0 | 0 | 4 | 15 | 20 | 9 | 6 | 4 | 0
|  | 2012/4 | 48 | 20788 | 0 | 0 | 1 | 10 | 17 | 13 | 2 | 5 | 0
2012 |  | Year Total | 233 | 123553 | 0 | 0 | 8 | 54 | 66 | 47 | 23 | 35 | 0
2013 |  | 2013/1 | 43 | 16705 | 0 | 0 | 3 | 8 | 13 | 16 | 1 | 2 | 0
|  | 2013/2 | 37 | 30681 | 0 | 0 | 3 | 10 | 12 | 5 | 2 | 5 | 0
|  | 2013/3 | 40 | 12751 | 1 | 0 | 1 | 7 | 10 | 5 | 5 | 11 | 0
|  | 2013/4 | 42 | 16737 | 1 | 0 | 5 | 8 | 17 | 5 | 3 | 2 | 1
2013 |  | Year Total | 162 | 76874 | 2 | 0 | 12 | 33 | 52 | 31 | 11 | 20 | 1
2014 |  | 2014/1 | 34 | 26268 | 0 | 0 | 2 | 11 | 9 | 7 | 2 | 3 | 0
|  | 2014/2 | 33 | 19741 | 0 | 0 | 3 | 3 | 12 | 6 | 4 | 5 | 0
|  | 2014/3 | 35 | 14763 | 0 | 0 | 3 | 6 | 9 | 10 | 3 | 4 | 0
|  | 2014/4 | 26 | 26595 | 0 | 0 | 2 | 4 | 12 | 4 | 1 | 3 | 0
2014 |  | Year Total | 128 | 87367 | 0 | 0 | 10 | 24 | 42 | 27 | 10 | 15 | 0
2015 |  | 2015/1 | 46 | 12133 | 4 | 0 | 3 | 11 | 8 | 3 | 3 | 14 | 0
|  | 2015/2 | 40 | 33926 | 1 | 0 | 2 | 9 | 16 | 6 | 2 | 4 | 0
|  | 2015/3 | 33 | 11526 | 1 | 0 | 6 | 9 | 9 | 4 | 2 | 2 | 0
|  | 2015/4 | 33 | 24189 | 1 | 0 | 2 | 8 | 8 | 8 | 2 | 4 | 0
2015 |  | Year Total | 152 | 81774 | 7 | 0 | 13 | 37 | 41 | 21 | 9 | 24 | 0
2016 |  | 2016/1 | 26 | 13480 | 2 | 0 | 2 | 3 | 8 | 7 | 2 | 2 | 0
|  | 2016/2 | 31 | 14073 | 0 | 0 | 4 | 10 | 7 | 8 | 0 | 2 | 0
|  | 2016/3 | 33 | 29813 | 2 | 0 | 2 | 6 | 15 | 2 | 3 | 3 | 0
|  | 2016/4 | 28 | 25570 | 0 | 0 | 3 | 4 | 14 | 6 | 1 | 0 | 0
2016 |  | Year Total | 118 | 82936 | 4 | 0 | 11 | 23 | 44 | 23 | 6 | 7 | 0
|  |  | Number of Lodgements | Total Floor Area (m2) | A | A+ | B | C | D | E | F | G | Not Recorded
Total |  |  | 1415 | 820428 | 13 | 0 | 95 | 327 | 465 | 259 | 102 | 153 | 1
South Ribble
Number of Lodgements by Energy Performance Asset Rating
|  |  | Number of Lodgements | Total Floor Area (m2) | A | A+ | B | C | D | E | F | G | Not Recorded
2008 |  | 2008/3 | 1 | 3727 | 0 | 0 | 0 | 1 | 0 | 0 | 0 | 0 | 0
|  | 2008/4 | 34 | 42531 | 0 | 0 | 4 | 11 | 8 | 7 | 1 | 3 | 0
2008 |  | Year Total | 35 | 46258 | 0 | 0 | 4 | 12 | 8 | 7 | 1 | 3 | 0
2009 |  | 2009/1 | 34 | 26758 | 0 | 0 | 12 | 9 | 8 | 3 | 1 | 1 | 0
|  | 2009/2 | 35 | 54617 | 0 | 0 | 4 | 11 | 12 | 7 | 0 | 1 | 0
|  | 2009/3 | 52 | 32199 | 0 | 0 | 5 | 14 | 17 | 10 | 2 | 4 | 0
|  | 2009/4 | 25 | 33723 | 0 | 0 | 2 | 10 | 5 | 4 | 2 | 2 | 0
2009 |  | Year Total | 146 | 147297 | 0 | 0 | 23 | 44 | 42 | 24 | 5 | 8 | 0
2010 |  | 2010/1 | 28 | 28222 | 0 | 0 | 5 | 8 | 7 | 4 | 3 | 1 | 0
|  | 2010/2 | 18 | 6078 | 0 | 0 | 0 | 6 | 4 | 6 | 0 | 2 | 0
|  | 2010/3 | 34 | 13916 | 1 | 0 | 2 | 8 | 12 | 5 | 4 | 2 | 0
|  | 2010/4 | 22 | 4183 | 0 | 0 | 2 | 8 | 6 | 3 | 0 | 3 | 0
2010 |  | Year Total | 102 | 52399 | 1 | 0 | 9 | 30 | 29 | 18 | 7 | 8 | 0
2011 |  | 2011/1 | 58 | 109033 | 0 | 0 | 1 | 10 | 23 | 10 | 3 | 11 | 0
|  | 2011/2 | 33 | 10099 | 0 | 0 | 1 | 9 | 13 | 4 | 2 | 4 | 0
|  | 2011/3 | 41 | 17523 | 0 | 0 | 8 | 5 | 12 | 8 | 5 | 3 | 0
|  | 2011/4 | 20 | 18072 | 1 | 0 | 5 | 6 | 4 | 1 | 1 | 2 | 0
2011 |  | Year Total | 152 | 154727 | 1 | 0 | 15 | 30 | 52 | 23 | 11 | 20 | 0
2012 |  | 2012/1 | 86 | 29809 | 0 | 0 | 5 | 13 | 36 | 22 | 4 | 6 | 0
|  | 2012/2 | 39 | 81124 | 1 | 0 | 3 | 15 | 10 | 5 | 2 | 3 | 0
|  | 2012/3 | 42 | 43492 | 0 | 0 | 1 | 9 | 14 | 7 | 8 | 3 | 0
|  | 2012/4 | 37 | 12086 | 0 | 0 | 2 | 10 | 17 | 4 | 1 | 3 | 0
2012 |  | Year Total | 204 | 166511 | 1 | 0 | 11 | 47 | 77 | 38 | 15 | 15 | 0
2013 |  | 2013/1 | 25 | 13738 | 0 | 0 | 4 | 12 | 5 | 1 | 3 | 0 | 0
|  | 2013/2 | 37 | 55463 | 0 | 0 | 4 | 11 | 14 | 6 | 0 | 2 | 0
|  | 2013/3 | 31 | 12402 | 0 | 0 | 2 | 5 | 14 | 2 | 4 | 4 | 0
|  | 2013/4 | 24 | 41186 | 4 | 0 | 3 | 10 | 2 | 3 | 2 | 0 | 0
2013 |  | Year Total | 117 | 122789 | 4 | 0 | 13 | 38 | 35 | 12 | 9 | 6 | 0
2014 |  | 2014/1 | 24 | 37758 | 0 | 0 | 2 | 11 | 7 | 3 | 0 | 0 | 1
|  | 2014/2 | 14 | 7212 | 0 | 1 | 2 | 2 | 5 | 4 | 0 | 0 | 0
|  | 2014/3 | 18 | 4827 | 0 | 0 | 1 | 11 | 3 | 3 | 0 | 0 | 0
|  | 2014/4 | 31 | 44385 | 0 | 0 | 3 | 12 | 6 | 7 | 2 | 1 | 0
2014 |  | Year Total | 87 | 94182 | 0 | 1 | 8 | 36 | 21 | 17 | 2 | 1 | 1
2015 |  | 2015/1 | 27 | 16745 | 0 | 0 | 0 | 9 | 10 | 4 | 1 | 3 | 0
|  | 2015/2 | 17 | 10566 | 0 | 0 | 2 | 2 | 10 | 2 | 1 | 0 | 0
|  | 2015/3 | 32 | 38791 | 5 | 1 | 1 | 9 | 9 | 4 | 1 | 2 | 0
|  | 2015/4 | 19 | 12608 | 1 | 0 | 3 | 3 | 8 | 2 | 1 | 1 | 0
2015 |  | Year Total | 95 | 78710 | 6 | 1 | 6 | 23 | 37 | 12 | 4 | 6 | 0
2016 |  | 2016/1 | 37 | 40868 | 1 | 0 | 0 | 9 | 24 | 2 | 0 | 1 | 0
|  | 2016/2 | 32 | 10638 | 0 | 0 | 1 | 13 | 13 | 4 | 1 | 0 | 0
|  | 2016/3 | 38 | 14435 | 0 | 0 | 1 | 11 | 16 | 7 | 1 | 2 | 0
|  | 2016/4 | 23 | 14049 | 0 | 0 | 2 | 3 | 9 | 4 | 2 | 3 | 0
2016 |  | Year Total | 130 | 79990 | 1 | 0 | 4 | 36 | 62 | 17 | 4 | 6 | 0
|  |  | Number of Lodgements | Total Floor Area (m2) | A | A+ | B | C | D | E | F | G | Not Recorded
Total |  |  | 1068 | 942863 | 14 | 2 | 93 | 296 | 363 | 168 | 58 | 73 | 1
South Somerset
Number of Lodgements by Energy Performance Asset Rating
|  |  | Number of Lodgements | Total Floor Area (m2) | A | A+ | B | C | D | E | F | G | Not Recorded
2008 |  | 2008/3 | 51 | 16079 | 0 | 0 | 0 | 46 | 4 | 0 | 1 | 0 | 0
|  | 2008/4 | 47 | 19345 | 0 | 0 | 4 | 10 | 18 | 6 | 7 | 2 | 0
2008 |  | Year Total | 98 | 35424 | 0 | 0 | 4 | 56 | 22 | 6 | 8 | 2 | 0
2009 |  | 2009/1 | 114 | 71715 | 0 | 0 | 10 | 31 | 36 | 16 | 13 | 8 | 0
|  | 2009/2 | 59 | 24167 | 0 | 0 | 1 | 11 | 17 | 12 | 8 | 10 | 0
|  | 2009/3 | 43 | 21870 | 0 | 0 | 2 | 13 | 12 | 7 | 4 | 5 | 0
|  | 2009/4 | 73 | 28143 | 0 | 0 | 10 | 15 | 23 | 11 | 5 | 9 | 0
2009 |  | Year Total | 289 | 145895 | 0 | 0 | 23 | 70 | 88 | 46 | 30 | 32 | 0
2010 |  | 2010/1 | 70 | 40318 | 0 | 0 | 7 | 27 | 14 | 13 | 3 | 6 | 0
|  | 2010/2 | 43 | 20145 | 1 | 0 | 1 | 12 | 14 | 3 | 5 | 7 | 0
|  | 2010/3 | 43 | 21817 | 0 | 0 | 7 | 5 | 11 | 10 | 5 | 5 | 0
|  | 2010/4 | 38 | 15179 | 1 | 0 | 3 | 11 | 11 | 4 | 7 | 1 | 0
2010 |  | Year Total | 194 | 97459 | 2 | 0 | 18 | 55 | 50 | 30 | 20 | 19 | 0
2011 |  | 2011/1 | 62 | 16710 | 0 | 0 | 8 | 16 | 18 | 8 | 8 | 4 | 0
|  | 2011/2 | 49 | 23489 | 0 | 0 | 4 | 13 | 18 | 4 | 3 | 7 | 0
|  | 2011/3 | 67 | 24671 | 1 | 0 | 3 | 18 | 19 | 9 | 7 | 10 | 0
|  | 2011/4 | 26 | 10208 | 1 | 0 | 1 | 4 | 3 | 9 | 2 | 6 | 0
2011 |  | Year Total | 204 | 75078 | 2 | 0 | 16 | 51 | 58 | 30 | 20 | 27 | 0
2012 |  | 2012/1 | 54 | 19209 | 0 | 0 | 4 | 14 | 15 | 10 | 4 | 7 | 0
|  | 2012/2 | 85 | 40207 | 1 | 0 | 1 | 18 | 30 | 11 | 13 | 11 | 0
|  | 2012/3 | 99 | 39525 | 1 | 0 | 6 | 24 | 28 | 11 | 11 | 18 | 0
|  | 2012/4 | 51 | 37663 | 2 | 0 | 4 | 13 | 12 | 10 | 6 | 4 | 0
2012 |  | Year Total | 289 | 136604 | 4 | 0 | 15 | 69 | 85 | 42 | 34 | 40 | 0
2013 |  | 2013/1 | 53 | 27011 | 0 | 0 | 3 | 20 | 10 | 8 | 7 | 5 | 0
|  | 2013/2 | 68 | 25880 | 3 | 0 | 7 | 11 | 16 | 9 | 7 | 15 | 0
|  | 2013/3 | 73 | 33951 | 0 | 0 | 5 | 30 | 27 | 3 | 2 | 6 | 0
|  | 2013/4 | 41 | 19282 | 0 | 0 | 3 | 10 | 12 | 7 | 6 | 3 | 0
2013 |  | Year Total | 235 | 106124 | 3 | 0 | 18 | 71 | 65 | 27 | 22 | 29 | 0
2014 |  | 2014/1 | 46 | 28150 | 2 | 0 | 6 | 10 | 8 | 10 | 9 | 1 | 0
|  | 2014/2 | 50 | 28004 | 0 | 0 | 7 | 14 | 12 | 7 | 4 | 6 | 0
|  | 2014/3 | 54 | 26164 | 1 | 0 | 3 | 14 | 17 | 11 | 3 | 5 | 0
|  | 2014/4 | 48 | 20902 | 2 | 0 | 4 | 11 | 19 | 6 | 2 | 4 | 0
2014 |  | Year Total | 198 | 103220 | 5 | 0 | 20 | 49 | 56 | 34 | 18 | 16 | 0
2015 |  | 2015/1 | 37 | 19021 | 2 | 0 | 8 | 6 | 12 | 1 | 4 | 4 | 0
|  | 2015/2 | 37 | 28575 | 3 | 0 | 5 | 12 | 10 | 5 | 1 | 1 | 0
|  | 2015/3 | 48 | 19652 | 0 | 0 | 7 | 16 | 15 | 4 | 1 | 4 | 1
|  | 2015/4 | 66 | 33553 | 3 | 3 | 7 | 9 | 25 | 5 | 4 | 10 | 0
2015 |  | Year Total | 188 | 100801 | 8 | 3 | 27 | 43 | 62 | 15 | 10 | 19 | 1
2016 |  | 2016/1 | 40 | 24431 | 0 | 0 | 6 | 6 | 16 | 8 | 1 | 3 | 0
|  | 2016/2 | 32 | 28168 | 1 | 0 | 3 | 6 | 12 | 6 | 3 | 1 | 0
|  | 2016/3 | 68 | 46936 | 1 | 0 | 5 | 27 | 15 | 12 | 6 | 2 | 0
|  | 2016/4 | 27 | 44502 | 1 | 0 | 3 | 9 | 6 | 5 | 2 | 1 | 0
2016 |  | Year Total | 167 | 144037 | 3 | 0 | 17 | 48 | 49 | 31 | 12 | 7 | 0
|  |  | Number of Lodgements | Total Floor Area (m2) | A | A+ | B | C | D | E | F | G | Not Recorded
Total |  |  | 1862 | 944642 | 27 | 3 | 158 | 512 | 535 | 261 | 174 | 191 | 1
South Staffordshire
Number of Lodgements by Energy Performance Asset Rating
|  |  | Number of Lodgements | Total Floor Area (m2) | A | A+ | B | C | D | E | F | G | Not Recorded
2008 |  | 2008/3 | 6 | 36542 | 0 | 0 | 1 | 5 | 0 | 0 | 0 | 0 | 0
|  | 2008/4 | 31 | 9101 | 0 | 0 | 8 | 8 | 9 | 4 | 1 | 1 | 0
2008 |  | Year Total | 37 | 45643 | 0 | 0 | 9 | 13 | 9 | 4 | 1 | 1 | 0
2009 |  | 2009/1 | 24 | 42131 | 0 | 0 | 3 | 5 | 9 | 6 | 1 | 0 | 0
|  | 2009/2 | 32 | 16857 | 0 | 0 | 6 | 6 | 12 | 4 | 1 | 3 | 0
|  | 2009/3 | 32 | 56144 | 0 | 0 | 2 | 7 | 13 | 3 | 2 | 5 | 0
|  | 2009/4 | 27 | 7335 | 0 | 0 | 5 | 7 | 8 | 5 | 0 | 2 | 0
2009 |  | Year Total | 115 | 122467 | 0 | 0 | 16 | 25 | 42 | 18 | 4 | 10 | 0
2010 |  | 2010/1 | 20 | 76850 | 0 | 0 | 1 | 5 | 4 | 5 | 4 | 1 | 0
|  | 2010/2 | 19 | 20203 | 0 | 0 | 2 | 4 | 6 | 4 | 0 | 3 | 0
|  | 2010/3 | 12 | 4901 | 0 | 0 | 0 | 5 | 4 | 2 | 1 | 0 | 0
|  | 2010/4 | 14 | 3372 | 0 | 0 | 1 | 2 | 5 | 2 | 1 | 3 | 0
2010 |  | Year Total | 65 | 105326 | 0 | 0 | 4 | 16 | 19 | 13 | 6 | 7 | 0
2011 |  | 2011/1 | 20 | 7045 | 0 | 0 | 2 | 8 | 6 | 3 | 1 | 0 | 0
|  | 2011/2 | 19 | 5358 | 0 | 0 | 0 | 2 | 10 | 2 | 2 | 3 | 0
|  | 2011/3 | 13 | 4985 | 0 | 0 | 3 | 3 | 3 | 1 | 1 | 2 | 0
|  | 2011/4 | 11 | 2568 | 0 | 0 | 1 | 3 | 3 | 0 | 1 | 3 | 0
2011 |  | Year Total | 63 | 19956 | 0 | 0 | 6 | 16 | 22 | 6 | 5 | 8 | 0
2012 |  | 2012/1 | 18 | 7092 | 1 | 0 | 2 | 4 | 5 | 2 | 2 | 2 | 0
|  | 2012/2 | 40 | 56445 | 0 | 1 | 2 | 10 | 11 | 7 | 1 | 8 | 0
|  | 2012/3 | 30 | 15790 | 0 | 0 | 1 | 8 | 13 | 2 | 4 | 2 | 0
|  | 2012/4 | 30 | 7366 | 1 | 0 | 0 | 8 | 13 | 2 | 4 | 2 | 0
2012 |  | Year Total | 118 | 86693 | 2 | 1 | 5 | 30 | 42 | 13 | 11 | 14 | 0
2013 |  | 2013/1 | 42 | 18438 | 0 | 0 | 0 | 9 | 4 | 4 | 5 | 20 | 0
|  | 2013/2 | 24 | 24935 | 1 | 0 | 3 | 4 | 8 | 6 | 1 | 1 | 0
|  | 2013/3 | 16 | 14657 | 0 | 0 | 0 | 6 | 8 | 1 | 0 | 1 | 0
|  | 2013/4 | 43 | 13789 | 1 | 0 | 2 | 15 | 17 | 4 | 0 | 3 | 1
2013 |  | Year Total | 125 | 71819 | 2 | 0 | 5 | 34 | 37 | 15 | 6 | 25 | 1
2014 |  | 2014/1 | 20 | 15254 | 0 | 0 | 1 | 6 | 9 | 0 | 2 | 2 | 0
|  | 2014/2 | 19 | 15902 | 0 | 0 | 3 | 4 | 6 | 1 | 1 | 4 | 0
|  | 2014/3 | 24 | 16845 | 0 | 0 | 1 | 12 | 4 | 2 | 1 | 4 | 0
|  | 2014/4 | 21 | 49439 | 1 | 0 | 1 | 7 | 5 | 2 | 4 | 1 | 0
2014 |  | Year Total | 84 | 97440 | 1 | 0 | 6 | 29 | 24 | 5 | 8 | 11 | 0
2015 |  | 2015/1 | 22 | 15887 | 0 | 1 | 3 | 3 | 3 | 4 | 0 | 8 | 0
|  | 2015/2 | 21 | 10568 | 0 | 0 | 2 | 5 | 6 | 2 | 1 | 5 | 0
|  | 2015/3 | 26 | 10420 | 0 | 0 | 2 | 7 | 8 | 5 | 0 | 4 | 0
|  | 2015/4 | 29 | 20554 | 1 | 0 | 5 | 9 | 4 | 1 | 3 | 6 | 0
2015 |  | Year Total | 98 | 57429 | 1 | 1 | 12 | 24 | 21 | 12 | 4 | 23 | 0
2016 |  | 2016/1 | 26 | 10781 | 2 | 1 | 4 | 5 | 8 | 1 | 1 | 4 | 0
|  | 2016/2 | 47 | 34048 | 0 | 0 | 1 | 11 | 15 | 11 | 7 | 2 | 0
|  | 2016/3 | 24 | 17303 | 1 | 0 | 1 | 10 | 4 | 4 | 2 | 2 | 0
|  | 2016/4 | 63 | 42149 | 0 | 0 | 3 | 16 | 15 | 24 | 3 | 2 | 0
2016 |  | Year Total | 160 | 104281 | 3 | 1 | 9 | 42 | 42 | 40 | 13 | 10 | 0
|  |  | Number of Lodgements | Total Floor Area (m2) | A | A+ | B | C | D | E | F | G | Not Recorded
Total |  |  | 865 | 711054 | 9 | 3 | 72 | 229 | 258 | 126 | 58 | 109 | 1
South Tyneside
Number of Lodgements by Energy Performance Asset Rating
|  |  | Number of Lodgements | Total Floor Area (m2) | A | A+ | B | C | D | E | F | G | Not Recorded
2008 |  | 2008/3 | 1 | 622 | 0 | 0 | 0 | 1 | 0 | 0 | 0 | 0 | 0
|  | 2008/4 | 46 | 45121 | 0 | 0 | 12 | 14 | 8 | 10 | 2 | 0 | 0
2008 |  | Year Total | 47 | 45743 | 0 | 0 | 12 | 15 | 8 | 10 | 2 | 0 | 0
2009 |  | 2009/1 | 70 | 20935 | 0 | 0 | 13 | 17 | 20 | 8 | 4 | 8 | 0
|  | 2009/2 | 62 | 22536 | 0 | 0 | 8 | 18 | 18 | 9 | 3 | 6 | 0
|  | 2009/3 | 65 | 25900 | 0 | 0 | 6 | 18 | 25 | 7 | 5 | 4 | 0
|  | 2009/4 | 44 | 30547 | 0 | 0 | 6 | 9 | 12 | 6 | 6 | 5 | 0
2009 |  | Year Total | 241 | 99918 | 0 | 0 | 33 | 62 | 75 | 30 | 18 | 23 | 0
2010 |  | 2010/1 | 65 | 25958 | 0 | 0 | 1 | 23 | 17 | 14 | 6 | 4 | 0
|  | 2010/2 | 46 | 53922 | 0 | 0 | 4 | 10 | 12 | 6 | 11 | 3 | 0
|  | 2010/3 | 32 | 13950 | 1 | 0 | 2 | 8 | 7 | 8 | 2 | 4 | 0
|  | 2010/4 | 47 | 10882 | 0 | 0 | 1 | 5 | 7 | 17 | 10 | 7 | 0
2010 |  | Year Total | 190 | 104712 | 1 | 0 | 8 | 46 | 43 | 45 | 29 | 18 | 0
2011 |  | 2011/1 | 28 | 16306 | 0 | 0 | 2 | 14 | 7 | 5 | 0 | 0 | 0
|  | 2011/2 | 47 | 23490 | 0 | 0 | 8 | 9 | 15 | 6 | 3 | 6 | 0
|  | 2011/3 | 63 | 45868 | 1 | 0 | 10 | 13 | 20 | 9 | 4 | 6 | 0
|  | 2011/4 | 25 | 6660 | 0 | 0 | 5 | 4 | 9 | 3 | 1 | 3 | 0
2011 |  | Year Total | 163 | 92324 | 1 | 0 | 25 | 40 | 51 | 23 | 8 | 15 | 0
2012 |  | 2012/1 | 40 | 22205 | 0 | 0 | 3 | 7 | 12 | 7 | 8 | 3 | 0
|  | 2012/2 | 63 | 25465 | 0 | 0 | 2 | 19 | 18 | 10 | 8 | 6 | 0
|  | 2012/3 | 50 | 29625 | 0 | 0 | 3 | 15 | 15 | 7 | 3 | 7 | 0
|  | 2012/4 | 38 | 24967 | 1 | 0 | 1 | 11 | 9 | 7 | 1 | 8 | 0
2012 |  | Year Total | 191 | 102262 | 1 | 0 | 9 | 52 | 54 | 31 | 20 | 24 | 0
2013 |  | 2013/1 | 53 | 35948 | 1 | 0 | 4 | 22 | 11 | 6 | 3 | 6 | 0
|  | 2013/2 | 41 | 13071 | 1 | 0 | 5 | 15 | 10 | 8 | 1 | 1 | 0
|  | 2013/3 | 33 | 24716 | 0 | 0 | 5 | 14 | 6 | 6 | 0 | 2 | 0
|  | 2013/4 | 43 | 14196 | 0 | 0 | 3 | 9 | 11 | 14 | 3 | 3 | 0
2013 |  | Year Total | 170 | 87931 | 2 | 0 | 17 | 60 | 38 | 34 | 7 | 12 | 0
2014 |  | 2014/1 | 129 | 38796 | 0 | 0 | 0 | 26 | 59 | 34 | 6 | 4 | 0
|  | 2014/2 | 24 | 18695 | 0 | 0 | 2 | 5 | 9 | 4 | 1 | 3 | 0
|  | 2014/3 | 28 | 17573 | 0 | 0 | 1 | 8 | 6 | 6 | 4 | 3 | 0
|  | 2014/4 | 21 | 12292 | 0 | 0 | 2 | 8 | 5 | 3 | 2 | 1 | 0
2014 |  | Year Total | 202 | 87356 | 0 | 0 | 5 | 47 | 79 | 47 | 13 | 11 | 0
2015 |  | 2015/1 | 23 | 25083 | 0 | 0 | 2 | 9 | 5 | 4 | 2 | 1 | 0
|  | 2015/2 | 36 | 21444 | 0 | 0 | 0 | 16 | 7 | 7 | 3 | 3 | 0
|  | 2015/3 | 33 | 37537 | 1 | 0 | 0 | 8 | 10 | 7 | 5 | 2 | 0
|  | 2015/4 | 61 | 61750 | 0 | 0 | 2 | 24 | 14 | 10 | 3 | 8 | 0
2015 |  | Year Total | 153 | 145814 | 1 | 0 | 4 | 57 | 36 | 28 | 13 | 14 | 0
2016 |  | 2016/1 | 55 | 33887 | 1 | 0 | 4 | 20 | 19 | 5 | 1 | 5 | 0
|  | 2016/2 | 44 | 12008 | 0 | 0 | 2 | 13 | 13 | 12 | 3 | 1 | 0
|  | 2016/3 | 38 | 25620 | 0 | 0 | 3 | 9 | 15 | 7 | 1 | 3 | 0
|  | 2016/4 | 19 | 20121 | 0 | 0 | 4 | 3 | 10 | 0 | 1 | 1 | 0
2016 |  | Year Total | 156 | 91636 | 1 | 0 | 13 | 45 | 57 | 24 | 6 | 10 | 0
|  |  | Number of Lodgements | Total Floor Area (m2) | A | A+ | B | C | D | E | F | G | Not Recorded
Total |  |  | 1513 | 857696 | 7 | 0 | 126 | 424 | 441 | 272 | 116 | 127 | 0
Southwark
Number of Lodgements by Energy Performance Asset Rating
|  |  | Number of Lodgements | Total Floor Area (m2) | A | A+ | B | C | D | E | F | G | Not Recorded
2008 |  | 2008/2 | 2 | 19235 | 0 | 0 | 0 | 0 | 2 | 0 | 0 | 0 | 0
|  | 2008/3 | 33 | 143136 | 0 | 0 | 1 | 12 | 14 | 2 | 3 | 1 | 0
|  | 2008/4 | 121 | 115098 | 2 | 0 | 10 | 28 | 35 | 30 | 9 | 7 | 0
2008 |  | Year Total | 156 | 277469 | 2 | 0 | 11 | 40 | 51 | 32 | 12 | 8 | 0
2009 |  | 2009/1 | 166 | 218572 | 1 | 0 | 17 | 55 | 44 | 24 | 13 | 12 | 0
|  | 2009/2 | 189 | 142775 | 2 | 0 | 30 | 58 | 40 | 38 | 10 | 11 | 0
|  | 2009/3 | 117 | 93432 | 0 | 0 | 5 | 31 | 33 | 21 | 9 | 18 | 0
|  | 2009/4 | 96 | 145480 | 1 | 0 | 6 | 28 | 29 | 16 | 9 | 7 | 0
2009 |  | Year Total | 568 | 600259 | 4 | 0 | 58 | 172 | 146 | 99 | 41 | 48 | 0
2010 |  | 2010/1 | 139 | 185506 | 2 | 0 | 4 | 34 | 33 | 26 | 11 | 29 | 0
|  | 2010/2 | 92 | 162643 | 1 | 0 | 7 | 29 | 29 | 14 | 7 | 5 | 0
|  | 2010/3 | 64 | 37725 | 0 | 0 | 1 | 18 | 17 | 6 | 13 | 9 | 0
|  | 2010/4 | 98 | 59562 | 1 | 0 | 7 | 21 | 31 | 19 | 13 | 6 | 0
2010 |  | Year Total | 393 | 445436 | 4 | 0 | 19 | 102 | 110 | 65 | 44 | 49 | 0
2011 |  | 2011/1 | 101 | 72975 | 0 | 0 | 6 | 34 | 28 | 21 | 4 | 8 | 0
|  | 2011/2 | 106 | 43286 | 0 | 0 | 2 | 34 | 34 | 17 | 9 | 10 | 0
|  | 2011/3 | 109 | 36362 | 0 | 0 | 2 | 27 | 40 | 21 | 13 | 6 | 0
|  | 2011/4 | 103 | 39081 | 0 | 0 | 7 | 25 | 27 | 24 | 6 | 14 | 0
2011 |  | Year Total | 419 | 191704 | 0 | 0 | 17 | 120 | 129 | 83 | 32 | 38 | 0
2012 |  | 2012/1 | 87 | 76266 | 0 | 0 | 1 | 24 | 22 | 23 | 6 | 11 | 0
|  | 2012/2 | 171 | 144513 | 0 | 0 | 13 | 44 | 54 | 29 | 12 | 19 | 0
|  | 2012/3 | 132 | 137739 | 2 | 0 | 20 | 36 | 29 | 20 | 16 | 9 | 0
|  | 2012/4 | 122 | 60532 | 2 | 0 | 4 | 25 | 41 | 33 | 5 | 12 | 0
2012 |  | Year Total | 512 | 419050 | 4 | 0 | 38 | 129 | 146 | 105 | 39 | 51 | 0
2013 |  | 2013/1 | 128 | 185552 | 1 | 0 | 9 | 23 | 31 | 21 | 17 | 26 | 0
|  | 2013/2 | 112 | 134403 | 1 | 0 | 6 | 37 | 32 | 15 | 9 | 12 | 0
|  | 2013/3 | 129 | 131195 | 1 | 0 | 9 | 46 | 33 | 14 | 12 | 14 | 0
|  | 2013/4 | 123 | 209714 | 1 | 0 | 12 | 44 | 32 | 18 | 9 | 7 | 0
2013 |  | Year Total | 492 | 660864 | 4 | 0 | 36 | 150 | 128 | 68 | 47 | 59 | 0
2014 |  | 2014/1 | 102 | 43321 | 1 | 0 | 6 | 36 | 27 | 17 | 8 | 7 | 0
|  | 2014/2 | 92 | 90250 | 1 | 0 | 12 | 27 | 21 | 14 | 9 | 8 | 0
|  | 2014/3 | 140 | 151296 | 2 | 0 | 14 | 29 | 47 | 27 | 9 | 12 | 0
|  | 2014/4 | 107 | 74960 | 1 | 0 | 20 | 19 | 23 | 19 | 14 | 11 | 0
2014 |  | Year Total | 441 | 359827 | 5 | 0 | 52 | 111 | 118 | 77 | 40 | 38 | 0
2015 |  | 2015/1 | 110 | 73675 | 8 | 0 | 19 | 21 | 25 | 26 | 7 | 4 | 0
|  | 2015/2 | 108 | 105666 | 1 | 0 | 15 | 18 | 34 | 24 | 8 | 8 | 0
|  | 2015/3 | 100 | 119840 | 3 | 0 | 8 | 20 | 34 | 15 | 9 | 11 | 0
|  | 2015/4 | 138 | 181763 | 2 | 0 | 23 | 25 | 50 | 26 | 6 | 6 | 0
2015 |  | Year Total | 456 | 480944 | 14 | 0 | 65 | 84 | 143 | 91 | 30 | 29 | 0
2016 |  | 2016/1 | 195 | 104714 | 4 | 0 | 23 | 74 | 41 | 27 | 13 | 13 | 0
|  | 2016/2 | 122 | 102772 | 2 | 0 | 24 | 15 | 47 | 28 | 1 | 5 | 0
|  | 2016/3 | 106 | 87100 | 6 | 0 | 21 | 24 | 31 | 15 | 6 | 3 | 0
|  | 2016/4 | 122 | 75728 | 0 | 0 | 19 | 37 | 34 | 17 | 9 | 6 | 0
2016 |  | Year Total | 545 | 370314 | 12 | 0 | 87 | 150 | 153 | 87 | 29 | 27 | 0
|  |  | Number of Lodgements | Total Floor Area (m2) | A | A+ | B | C | D | E | F | G | Not Recorded
Total |  |  | 3982 | 3805867 | 49 | 0 | 383 | 1058 | 1124 | 707 | 314 | 347 | 0
Spelthorne
Number of Lodgements by Energy Performance Asset Rating
|  |  | Number of Lodgements | Total Floor Area (m2) | A | A+ | B | C | D | E | F | G | Not Recorded
2008 |  | 2008/2 | 2 | 14215 | 0 | 0 | 0 | 1 | 1 | 0 | 0 | 0 | 0
|  | 2008/3 | 20 | 12506 | 0 | 0 | 1 | 1 | 3 | 6 | 2 | 7 | 0
|  | 2008/4 | 32 | 59630 | 0 | 0 | 3 | 9 | 14 | 3 | 2 | 1 | 0
2008 |  | Year Total | 54 | 86351 | 0 | 0 | 4 | 11 | 18 | 9 | 4 | 8 | 0
2009 |  | 2009/1 | 89 | 94379 | 0 | 0 | 4 | 31 | 31 | 7 | 3 | 13 | 0
|  | 2009/2 | 39 | 39246 | 0 | 0 | 3 | 3 | 15 | 8 | 6 | 4 | 0
|  | 2009/3 | 33 | 23123 | 0 | 0 | 3 | 9 | 15 | 3 | 2 | 1 | 0
|  | 2009/4 | 68 | 36656 | 1 | 0 | 2 | 19 | 20 | 13 | 5 | 8 | 0
2009 |  | Year Total | 229 | 193404 | 1 | 0 | 12 | 62 | 81 | 31 | 16 | 26 | 0
2010 |  | 2010/1 | 33 | 14713 | 0 | 0 | 1 | 7 | 12 | 6 | 6 | 1 | 0
|  | 2010/2 | 18 | 7490 | 1 | 0 | 1 | 8 | 4 | 2 | 1 | 1 | 0
|  | 2010/3 | 27 | 8134 | 0 | 0 | 0 | 12 | 5 | 5 | 1 | 4 | 0
|  | 2010/4 | 35 | 32327 | 0 | 0 | 0 | 12 | 11 | 7 | 4 | 1 | 0
2010 |  | Year Total | 113 | 62664 | 1 | 0 | 2 | 39 | 32 | 20 | 12 | 7 | 0
2011 |  | 2011/1 | 32 | 23651 | 1 | 0 | 3 | 10 | 7 | 7 | 1 | 3 | 0
|  | 2011/2 | 30 | 12955 | 1 | 0 | 0 | 9 | 13 | 4 | 1 | 2 | 0
|  | 2011/3 | 30 | 40550 | 0 | 0 | 1 | 9 | 10 | 5 | 3 | 2 | 0
|  | 2011/4 | 25 | 6512 | 0 | 0 | 2 | 10 | 9 | 4 | 0 | 0 | 0
2011 |  | Year Total | 117 | 83668 | 2 | 0 | 6 | 38 | 39 | 20 | 5 | 7 | 0
2012 |  | 2012/1 | 25 | 11692 | 1 | 0 | 1 | 9 | 6 | 5 | 1 | 2 | 0
|  | 2012/2 | 53 | 36363 | 0 | 0 | 5 | 21 | 18 | 4 | 3 | 2 | 0
|  | 2012/3 | 37 | 15494 | 0 | 0 | 2 | 16 | 10 | 5 | 2 | 2 | 0
|  | 2012/4 | 34 | 17910 | 0 | 0 | 9 | 6 | 7 | 9 | 2 | 1 | 0
2012 |  | Year Total | 149 | 81459 | 1 | 0 | 17 | 52 | 41 | 23 | 8 | 7 | 0
2013 |  | 2013/1 | 27 | 14184 | 0 | 0 | 1 | 6 | 15 | 4 | 1 | 0 | 0
|  | 2013/2 | 30 | 32051 | 0 | 0 | 2 | 15 | 6 | 4 | 2 | 1 | 0
|  | 2013/3 | 68 | 59838 | 0 | 0 | 1 | 25 | 24 | 6 | 6 | 6 | 0
|  | 2013/4 | 31 | 29376 | 3 | 0 | 4 | 10 | 7 | 6 | 1 | 0 | 0
2013 |  | Year Total | 156 | 135449 | 3 | 0 | 8 | 56 | 52 | 20 | 10 | 7 | 0
2014 |  | 2014/1 | 33 | 18788 | 0 | 0 | 4 | 11 | 10 | 6 | 0 | 2 | 0
|  | 2014/2 | 22 | 7275 | 0 | 0 | 0 | 10 | 7 | 3 | 0 | 2 | 0
|  | 2014/3 | 24 | 24513 | 0 | 0 | 6 | 2 | 8 | 5 | 3 | 0 | 0
|  | 2014/4 | 20 | 18028 | 0 | 0 | 4 | 5 | 9 | 2 | 0 | 0 | 0
2014 |  | Year Total | 99 | 68604 | 0 | 0 | 14 | 28 | 34 | 16 | 3 | 4 | 0
2015 |  | 2015/1 | 13 | 7675 | 0 | 0 | 1 | 3 | 7 | 1 | 1 | 0 | 0
|  | 2015/2 | 16 | 9894 | 0 | 0 | 4 | 4 | 7 | 1 | 0 | 0 | 0
|  | 2015/3 | 27 | 29280 | 1 | 0 | 4 | 6 | 6 | 4 | 0 | 6 | 0
|  | 2015/4 | 29 | 21783 | 1 | 0 | 2 | 12 | 9 | 2 | 3 | 0 | 0
2015 |  | Year Total | 85 | 68632 | 2 | 0 | 11 | 25 | 29 | 8 | 4 | 6 | 0
2016 |  | 2016/1 | 17 | 12003 | 0 | 0 | 2 | 4 | 5 | 5 | 0 | 1 | 0
|  | 2016/2 | 42 | 70349 | 0 | 0 | 5 | 17 | 12 | 4 | 1 | 3 | 0
|  | 2016/3 | 22 | 15881 | 0 | 0 | 2 | 6 | 7 | 4 | 2 | 1 | 0
|  | 2016/4 | 27 | 8393 | 0 | 0 | 0 | 7 | 12 | 7 | 0 | 1 | 0
2016 |  | Year Total | 108 | 106626 | 0 | 0 | 9 | 34 | 36 | 20 | 3 | 6 | 0
|  |  | Number of Lodgements | Total Floor Area (m2) | A | A+ | B | C | D | E | F | G | Not Recorded
Total |  |  | 1110 | 886857 | 10 | 0 | 83 | 345 | 362 | 167 | 65 | 78 | 0
Stafford
Number of Lodgements by Energy Performance Asset Rating
|  |  | Number of Lodgements | Total Floor Area (m2) | A | A+ | B | C | D | E | F | G | Not Recorded
2008 |  | 2008/2 | 2 | 5422 | 0 | 0 | 2 | 0 | 0 | 0 | 0 | 0 | 0
|  | 2008/3 | 9 | 1487 | 0 | 0 | 2 | 0 | 1 | 5 | 0 | 1 | 0
|  | 2008/4 | 59 | 22157 | 0 | 0 | 5 | 8 | 27 | 12 | 2 | 5 | 0
2008 |  | Year Total | 70 | 29066 | 0 | 0 | 9 | 8 | 28 | 17 | 2 | 6 | 0
2009 |  | 2009/1 | 82 | 40433 | 0 | 0 | 4 | 40 | 20 | 8 | 9 | 1 | 0
|  | 2009/2 | 64 | 32527 | 0 | 0 | 1 | 22 | 17 | 12 | 6 | 6 | 0
|  | 2009/3 | 44 | 65365 | 2 | 0 | 4 | 16 | 9 | 9 | 3 | 1 | 0
|  | 2009/4 | 45 | 24378 | 0 | 0 | 4 | 14 | 15 | 9 | 2 | 1 | 0
2009 |  | Year Total | 235 | 162703 | 2 | 0 | 13 | 92 | 61 | 38 | 20 | 9 | 0
2010 |  | 2010/1 | 29 | 21147 | 0 | 0 | 0 | 8 | 8 | 2 | 6 | 5 | 0
|  | 2010/2 | 27 | 42802 | 0 | 0 | 2 | 5 | 8 | 5 | 3 | 4 | 0
|  | 2010/3 | 28 | 16923 | 0 | 0 | 1 | 6 | 7 | 5 | 4 | 5 | 0
|  | 2010/4 | 31 | 12628 | 1 | 0 | 0 | 7 | 11 | 3 | 4 | 5 | 0
2010 |  | Year Total | 115 | 93500 | 1 | 0 | 3 | 26 | 34 | 15 | 17 | 19 | 0
2011 |  | 2011/1 | 31 | 31344 | 0 | 0 | 3 | 7 | 12 | 4 | 3 | 2 | 0
|  | 2011/2 | 53 | 50707 | 0 | 0 | 3 | 7 | 24 | 16 | 2 | 1 | 0
|  | 2011/3 | 44 | 19711 | 0 | 0 | 3 | 9 | 13 | 5 | 10 | 4 | 0
|  | 2011/4 | 28 | 57717 | 2 | 0 | 1 | 7 | 10 | 3 | 2 | 3 | 0
2011 |  | Year Total | 156 | 159479 | 2 | 0 | 10 | 30 | 59 | 28 | 17 | 10 | 0
2012 |  | 2012/1 | 52 | 21723 | 1 | 0 | 0 | 19 | 14 | 8 | 4 | 6 | 0
|  | 2012/2 | 66 | 56752 | 1 | 0 | 5 | 22 | 20 | 7 | 6 | 5 | 0
|  | 2012/3 | 83 | 61243 | 1 | 0 | 3 | 23 | 30 | 12 | 5 | 9 | 0
|  | 2012/4 | 66 | 37719 | 0 | 0 | 3 | 20 | 15 | 13 | 7 | 8 | 0
2012 |  | Year Total | 267 | 177437 | 3 | 0 | 11 | 84 | 79 | 40 | 22 | 28 | 0
2013 |  | 2013/1 | 50 | 36177 | 1 | 0 | 3 | 8 | 9 | 14 | 4 | 11 | 0
|  | 2013/2 | 75 | 42431 | 0 | 0 | 2 | 20 | 27 | 16 | 5 | 5 | 0
|  | 2013/3 | 43 | 24834 | 0 | 0 | 8 | 13 | 10 | 9 | 2 | 1 | 0
|  | 2013/4 | 50 | 60932 | 0 | 0 | 7 | 22 | 12 | 4 | 3 | 2 | 0
2013 |  | Year Total | 218 | 164374 | 1 | 0 | 20 | 63 | 58 | 43 | 14 | 19 | 0
2014 |  | 2014/1 | 44 | 37250 | 0 | 0 | 4 | 14 | 15 | 8 | 2 | 1 | 0
|  | 2014/2 | 46 | 21335 | 0 | 0 | 1 | 14 | 16 | 7 | 5 | 3 | 0
|  | 2014/3 | 52 | 30207 | 1 | 0 | 2 | 16 | 15 | 10 | 2 | 6 | 0
|  | 2014/4 | 51 | 41049 | 1 | 0 | 0 | 22 | 17 | 5 | 5 | 1 | 0
2014 |  | Year Total | 193 | 129841 | 2 | 0 | 7 | 66 | 63 | 30 | 14 | 11 | 0
2015 |  | 2015/1 | 34 | 17836 | 0 | 0 | 2 | 6 | 10 | 6 | 4 | 6 | 0
|  | 2015/2 | 47 | 65968 | 2 | 0 | 5 | 8 | 19 | 6 | 3 | 4 | 0
|  | 2015/3 | 45 | 125918 | 0 | 0 | 2 | 11 | 17 | 9 | 2 | 4 | 0
|  | 2015/4 | 102 | 72493 | 1 | 0 | 26 | 49 | 18 | 3 | 2 | 3 | 0
2015 |  | Year Total | 228 | 282215 | 3 | 0 | 35 | 74 | 64 | 24 | 11 | 17 | 0
2016 |  | 2016/1 | 35 | 67979 | 1 | 0 | 7 | 4 | 9 | 9 | 4 | 1 | 0
|  | 2016/2 | 34 | 21240 | 2 | 0 | 6 | 9 | 11 | 4 | 0 | 2 | 0
|  | 2016/3 | 39 | 69267 | 2 | 0 | 5 | 12 | 6 | 9 | 0 | 5 | 0
|  | 2016/4 | 34 | 25815 | 1 | 0 | 3 | 11 | 11 | 7 | 0 | 1 | 0
2016 |  | Year Total | 142 | 184301 | 6 | 0 | 21 | 36 | 37 | 29 | 4 | 9 | 0
|  |  | Number of Lodgements | Total Floor Area (m2) | A | A+ | B | C | D | E | F | G | Not Recorded
Total |  |  | 1624 | 1382916 | 20 | 0 | 129 | 479 | 483 | 264 | 121 | 128 | 0
Staffordshire Moorlands
Number of Lodgements by Energy Performance Asset Rating
|  |  | Number of Lodgements | Total Floor Area (m2) | A | A+ | B | C | D | E | F | G | Not Recorded
2008 |  | 2008/3 | 4 | 17185 | 0 | 0 | 1 | 0 | 1 | 1 | 1 | 0 | 0
|  | 2008/4 | 30 | 14951 | 0 | 0 | 0 | 9 | 10 | 8 | 2 | 1 | 0
2008 |  | Year Total | 34 | 32136 | 0 | 0 | 1 | 9 | 11 | 9 | 3 | 1 | 0
2009 |  | 2009/1 | 38 | 17187 | 0 | 0 | 2 | 5 | 11 | 15 | 3 | 2 | 0
|  | 2009/2 | 35 | 8674 | 0 | 0 | 1 | 8 | 14 | 8 | 2 | 2 | 0
|  | 2009/3 | 29 | 10600 | 0 | 0 | 2 | 5 | 11 | 6 | 2 | 3 | 0
|  | 2009/4 | 15 | 2548 | 0 | 0 | 1 | 6 | 2 | 2 | 2 | 2 | 0
2009 |  | Year Total | 117 | 39009 | 0 | 0 | 6 | 24 | 38 | 31 | 9 | 9 | 0
2010 |  | 2010/1 | 22 | 4552 | 0 | 0 | 1 | 6 | 8 | 3 | 3 | 1 | 0
|  | 2010/2 | 15 | 6454 | 0 | 0 | 0 | 2 | 4 | 4 | 3 | 2 | 0
|  | 2010/3 | 13 | 8858 | 0 | 0 | 1 | 2 | 6 | 4 | 0 | 0 | 0
|  | 2010/4 | 13 | 18840 | 1 | 0 | 3 | 2 | 4 | 3 | 0 | 0 | 0
2010 |  | Year Total | 63 | 38704 | 1 | 0 | 5 | 12 | 22 | 14 | 6 | 3 | 0
2011 |  | 2011/1 | 24 | 4027 | 0 | 0 | 0 | 5 | 9 | 4 | 0 | 6 | 0
|  | 2011/2 | 15 | 6249 | 0 | 0 | 2 | 5 | 5 | 2 | 0 | 1 | 0
|  | 2011/3 | 33 | 12925 | 0 | 0 | 2 | 9 | 10 | 11 | 0 | 1 | 0
|  | 2011/4 | 28 | 20020 | 1 | 0 | 4 | 7 | 6 | 8 | 2 | 0 | 0
2011 |  | Year Total | 100 | 43221 | 1 | 0 | 8 | 26 | 30 | 25 | 2 | 8 | 0
2012 |  | 2012/1 | 26 | 5494 | 0 | 0 | 2 | 8 | 9 | 4 | 1 | 2 | 0
|  | 2012/2 | 45 | 17505 | 12 | 0 | 2 | 12 | 7 | 4 | 3 | 5 | 0
|  | 2012/3 | 23 | 12576 | 0 | 0 | 1 | 9 | 6 | 4 | 0 | 3 | 0
|  | 2012/4 | 23 | 10726 | 1 | 0 | 1 | 7 | 8 | 4 | 1 | 1 | 0
2012 |  | Year Total | 117 | 46301 | 13 | 0 | 6 | 36 | 30 | 16 | 5 | 11 | 0
2013 |  | 2013/1 | 23 | 18287 | 1 | 0 | 2 | 4 | 6 | 3 | 2 | 5 | 0
|  | 2013/2 | 16 | 7229 | 0 | 0 | 2 | 4 | 5 | 1 | 2 | 2 | 0
|  | 2013/3 | 27 | 10053 | 1 | 0 | 1 | 7 | 8 | 5 | 2 | 3 | 0
|  | 2013/4 | 19 | 4523 | 1 | 0 | 0 | 4 | 6 | 2 | 4 | 2 | 0
2013 |  | Year Total | 85 | 40092 | 3 | 0 | 5 | 19 | 25 | 11 | 10 | 12 | 0
2014 |  | 2014/1 | 26 | 27170 | 1 | 0 | 2 | 7 | 6 | 6 | 3 | 1 | 0
|  | 2014/2 | 32 | 11779 | 1 | 0 | 3 | 16 | 4 | 3 | 1 | 4 | 0
|  | 2014/3 | 17 | 17179 | 0 | 0 | 1 | 4 | 9 | 0 | 2 | 1 | 0
|  | 2014/4 | 18 | 8488 | 0 | 0 | 1 | 5 | 6 | 0 | 5 | 1 | 0
2014 |  | Year Total | 93 | 64616 | 2 | 0 | 7 | 32 | 25 | 9 | 11 | 7 | 0
2015 |  | 2015/1 | 20 | 15178 | 0 | 0 | 3 | 5 | 2 | 4 | 2 | 4 | 0
|  | 2015/2 | 20 | 10573 | 2 | 0 | 3 | 4 | 7 | 2 | 0 | 2 | 0
|  | 2015/3 | 22 | 11800 | 0 | 0 | 3 | 6 | 8 | 2 | 1 | 2 | 0
|  | 2015/4 | 22 | 7662 | 0 | 0 | 2 | 3 | 3 | 8 | 4 | 2 | 0
2015 |  | Year Total | 84 | 45213 | 2 | 0 | 11 | 18 | 20 | 16 | 7 | 10 | 0
2016 |  | 2016/1 | 17 | 9785 | 1 | 0 | 0 | 4 | 7 | 3 | 0 | 2 | 0
|  | 2016/2 | 21 | 15462 | 0 | 0 | 0 | 4 | 11 | 2 | 3 | 1 | 0
|  | 2016/3 | 17 | 3563 | 0 | 0 | 0 | 5 | 5 | 4 | 2 | 1 | 0
|  | 2016/4 | 28 | 14297 | 0 | 0 | 0 | 7 | 11 | 5 | 1 | 4 | 0
2016 |  | Year Total | 83 | 43107 | 1 | 0 | 0 | 20 | 34 | 14 | 6 | 8 | 0
|  |  | Number of Lodgements | Total Floor Area (m2) | A | A+ | B | C | D | E | F | G | Not Recorded
Total |  |  | 776 | 392399 | 23 | 0 | 49 | 196 | 235 | 145 | 59 | 69 | 0
St Albans
Number of Lodgements by Energy Performance Asset Rating
|  |  | Number of Lodgements | Total Floor Area (m2) | A | A+ | B | C | D | E | F | G | Not Recorded
2008 |  | 2008/2 | 1 | 451 | 0 | 0 | 0 | 0 | 0 | 1 | 0 | 0 | 0
|  | 2008/3 | 18 | 35302 | 0 | 0 | 0 | 3 | 10 | 4 | 0 | 1 | 0
|  | 2008/4 | 52 | 31969 | 0 | 0 | 4 | 11 | 21 | 13 | 2 | 1 | 0
2008 |  | Year Total | 71 | 67722 | 0 | 0 | 4 | 14 | 31 | 18 | 2 | 2 | 0
2009 |  | 2009/1 | 167 | 155595 | 0 | 0 | 13 | 93 | 34 | 15 | 8 | 4 | 0
|  | 2009/2 | 95 | 65544 | 0 | 0 | 5 | 29 | 30 | 15 | 11 | 5 | 0
|  | 2009/3 | 45 | 16810 | 0 | 0 | 1 | 9 | 12 | 12 | 5 | 6 | 0
|  | 2009/4 | 65 | 21600 | 0 | 0 | 0 | 15 | 19 | 7 | 3 | 21 | 0
2009 |  | Year Total | 372 | 259549 | 0 | 0 | 19 | 146 | 95 | 49 | 27 | 36 | 0
2010 |  | 2010/1 | 62 | 17619 | 0 | 0 | 1 | 17 | 19 | 15 | 3 | 7 | 0
|  | 2010/2 | 49 | 20761 | 0 | 0 | 1 | 10 | 25 | 8 | 1 | 4 | 0
|  | 2010/3 | 64 | 11230 | 0 | 0 | 1 | 19 | 12 | 7 | 5 | 20 | 0
|  | 2010/4 | 35 | 17914 | 0 | 0 | 3 | 3 | 11 | 9 | 5 | 4 | 0
2010 |  | Year Total | 210 | 67524 | 0 | 0 | 6 | 49 | 67 | 39 | 14 | 35 | 0
2011 |  | 2011/1 | 40 | 28546 | 0 | 0 | 0 | 12 | 17 | 3 | 4 | 4 | 0
|  | 2011/2 | 47 | 22635 | 0 | 0 | 2 | 17 | 18 | 6 | 1 | 3 | 0
|  | 2011/3 | 66 | 25799 | 0 | 0 | 8 | 18 | 20 | 12 | 5 | 3 | 0
|  | 2011/4 | 29 | 18266 | 0 | 0 | 5 | 6 | 6 | 6 | 3 | 3 | 0
2011 |  | Year Total | 182 | 95246 | 0 | 0 | 15 | 53 | 61 | 27 | 13 | 13 | 0
2012 |  | 2012/1 | 41 | 53272 | 0 | 0 | 2 | 11 | 10 | 9 | 7 | 2 | 0
|  | 2012/2 | 80 | 44743 | 0 | 0 | 2 | 29 | 24 | 8 | 9 | 8 | 0
|  | 2012/3 | 54 | 15640 | 0 | 0 | 1 | 17 | 19 | 5 | 6 | 6 | 0
|  | 2012/4 | 71 | 101306 | 1 | 0 | 6 | 32 | 17 | 7 | 1 | 6 | 1
2012 |  | Year Total | 246 | 214961 | 1 | 0 | 11 | 89 | 70 | 29 | 23 | 22 | 1
2013 |  | 2013/1 | 50 | 33182 | 0 | 0 | 2 | 13 | 17 | 13 | 3 | 2 | 0
|  | 2013/2 | 54 | 27365 | 0 | 0 | 3 | 23 | 16 | 5 | 2 | 5 | 0
|  | 2013/3 | 39 | 12562 | 0 | 0 | 6 | 10 | 13 | 5 | 3 | 2 | 0
|  | 2013/4 | 30 | 7353 | 1 | 0 | 0 | 12 | 8 | 2 | 5 | 2 | 0
2013 |  | Year Total | 173 | 80462 | 1 | 0 | 11 | 58 | 54 | 25 | 13 | 11 | 0
2014 |  | 2014/1 | 57 | 24752 | 1 | 0 | 1 | 16 | 24 | 6 | 4 | 5 | 0
|  | 2014/2 | 34 | 13922 | 0 | 0 | 2 | 15 | 11 | 4 | 1 | 1 | 0
|  | 2014/3 | 35 | 27055 | 1 | 0 | 4 | 4 | 10 | 9 | 3 | 4 | 0
|  | 2014/4 | 44 | 26317 | 1 | 0 | 7 | 16 | 11 | 5 | 3 | 1 | 0
2014 |  | Year Total | 170 | 92046 | 3 | 0 | 14 | 51 | 56 | 24 | 11 | 11 | 0
2015 |  | 2015/1 | 42 | 37677 | 0 | 0 | 1 | 10 | 19 | 5 | 3 | 4 | 0
|  | 2015/2 | 40 | 19515 | 1 | 0 | 5 | 10 | 9 | 6 | 6 | 3 | 0
|  | 2015/3 | 19 | 27087 | 0 | 0 | 3 | 1 | 8 | 4 | 1 | 2 | 0
|  | 2015/4 | 36 | 16209 | 0 | 0 | 8 | 15 | 4 | 6 | 1 | 2 | 0
2015 |  | Year Total | 137 | 100488 | 1 | 0 | 17 | 36 | 40 | 21 | 11 | 11 | 0
2016 |  | 2016/1 | 22 | 19929 | 0 | 0 | 1 | 7 | 9 | 4 | 0 | 1 | 0
|  | 2016/2 | 40 | 10473 | 0 | 0 | 4 | 12 | 11 | 10 | 1 | 2 | 0
|  | 2016/3 | 46 | 34656 | 1 | 0 | 2 | 18 | 15 | 4 | 2 | 4 | 0
|  | 2016/4 | 25 | 7211 | 0 | 0 | 4 | 6 | 10 | 3 | 2 | 0 | 0
2016 |  | Year Total | 133 | 72269 | 1 | 0 | 11 | 43 | 45 | 21 | 5 | 7 | 0
|  |  | Number of Lodgements | Total Floor Area (m2) | A | A+ | B | C | D | E | F | G | Not Recorded
Total |  |  | 1694 | 1050267 | 7 | 0 | 108 | 539 | 519 | 253 | 119 | 148 | 1
St Edmundsbury
Number of Lodgements by Energy Performance Asset Rating
|  |  | Number of Lodgements | Total Floor Area (m2) | A | A+ | B | C | D | E | F | G | Not Recorded
2008 |  | 2008/4 | 32 | 25474 | 0 | 0 | 2 | 4 | 15 | 7 | 3 | 1 | 0
2008 |  | Year Total | 32 | 25474 | 0 | 0 | 2 | 4 | 15 | 7 | 3 | 1 | 0
2009 |  | 2009/1 | 118 | 60329 | 0 | 0 | 15 | 42 | 17 | 23 | 9 | 12 | 0
|  | 2009/2 | 110 | 45593 | 10 | 0 | 12 | 50 | 17 | 10 | 6 | 5 | 0
|  | 2009/3 | 46 | 22135 | 0 | 0 | 1 | 10 | 10 | 10 | 7 | 8 | 0
|  | 2009/4 | 43 | 47868 | 0 | 0 | 5 | 7 | 17 | 5 | 6 | 3 | 0
2009 |  | Year Total | 317 | 175925 | 10 | 0 | 33 | 109 | 61 | 48 | 28 | 28 | 0
2010 |  | 2010/1 | 44 | 12221 | 1 | 0 | 9 | 5 | 12 | 8 | 5 | 4 | 0
|  | 2010/2 | 31 | 31625 | 1 | 0 | 3 | 14 | 8 | 4 | 1 | 0 | 0
|  | 2010/3 | 26 | 17206 | 0 | 0 | 4 | 8 | 5 | 0 | 6 | 3 | 0
|  | 2010/4 | 34 | 13460 | 0 | 0 | 14 | 4 | 4 | 5 | 5 | 2 | 0
2010 |  | Year Total | 135 | 74512 | 2 | 0 | 30 | 31 | 29 | 17 | 17 | 9 | 0
2011 |  | 2011/1 | 32 | 18288 | 0 | 0 | 3 | 9 | 11 | 5 | 2 | 2 | 0
|  | 2011/2 | 31 | 29837 | 0 | 0 | 3 | 13 | 10 | 4 | 0 | 1 | 0
|  | 2011/3 | 33 | 23986 | 1 | 0 | 2 | 10 | 9 | 4 | 3 | 4 | 0
|  | 2011/4 | 33 | 14829 | 1 | 0 | 1 | 10 | 13 | 3 | 3 | 2 | 0
2011 |  | Year Total | 129 | 86940 | 2 | 0 | 9 | 42 | 43 | 16 | 8 | 9 | 0
2012 |  | 2012/1 | 34 | 11910 | 0 | 0 | 1 | 4 | 10 | 7 | 10 | 2 | 0
|  | 2012/2 | 74 | 40577 | 1 | 0 | 4 | 22 | 14 | 18 | 6 | 9 | 0
|  | 2012/3 | 70 | 64330 | 1 | 2 | 4 | 14 | 23 | 10 | 9 | 7 | 0
|  | 2012/4 | 55 | 27503 | 0 | 1 | 1 | 6 | 24 | 17 | 3 | 3 | 0
2012 |  | Year Total | 233 | 144320 | 2 | 3 | 10 | 46 | 71 | 52 | 28 | 21 | 0
2013 |  | 2013/1 | 53 | 19939 | 2 | 0 | 3 | 19 | 10 | 11 | 2 | 6 | 0
|  | 2013/2 | 37 | 28318 | 0 | 0 | 4 | 14 | 9 | 4 | 1 | 5 | 0
|  | 2013/3 | 39 | 33728 | 2 | 0 | 4 | 9 | 14 | 5 | 5 | 0 | 0
|  | 2013/4 | 44 | 23864 | 3 | 0 | 5 | 12 | 12 | 7 | 4 | 1 | 0
2013 |  | Year Total | 173 | 105849 | 7 | 0 | 16 | 54 | 45 | 27 | 12 | 12 | 0
2014 |  | 2014/1 | 38 | 29951 | 0 | 0 | 3 | 12 | 7 | 6 | 4 | 6 | 0
|  | 2014/2 | 35 | 16667 | 0 | 0 | 2 | 11 | 9 | 7 | 4 | 2 | 0
|  | 2014/3 | 31 | 18289 | 2 | 0 | 2 | 8 | 11 | 5 | 1 | 2 | 0
|  | 2014/4 | 35 | 42797 | 0 | 0 | 2 | 14 | 10 | 3 | 2 | 4 | 0
2014 |  | Year Total | 139 | 107704 | 2 | 0 | 9 | 45 | 37 | 21 | 11 | 14 | 0
2015 |  | 2015/1 | 27 | 30668 | 0 | 0 | 5 | 9 | 5 | 3 | 1 | 4 | 0
|  | 2015/2 | 44 | 24467 | 0 | 0 | 3 | 10 | 21 | 5 | 2 | 3 | 0
|  | 2015/3 | 33 | 68736 | 2 | 0 | 5 | 7 | 12 | 5 | 1 | 1 | 0
|  | 2015/4 | 53 | 46629 | 2 | 0 | 4 | 10 | 27 | 6 | 3 | 1 | 0
2015 |  | Year Total | 157 | 170500 | 4 | 0 | 17 | 36 | 65 | 19 | 7 | 9 | 0
2016 |  | 2016/1 | 42 | 35894 | 0 | 1 | 10 | 8 | 14 | 6 | 0 | 2 | 1
|  | 2016/2 | 26 | 10368 | 0 | 0 | 2 | 8 | 7 | 6 | 1 | 2 | 0
|  | 2016/3 | 23 | 7209 | 0 | 0 | 3 | 1 | 11 | 5 | 2 | 1 | 0
|  | 2016/4 | 24 | 16964 | 2 | 0 | 3 | 4 | 6 | 3 | 4 | 2 | 0
2016 |  | Year Total | 115 | 70435 | 2 | 1 | 18 | 21 | 38 | 20 | 7 | 7 | 1
|  |  | Number of Lodgements | Total Floor Area (m2) | A | A+ | B | C | D | E | F | G | Not Recorded
Total |  |  | 1430 | 961659 | 31 | 4 | 144 | 388 | 404 | 227 | 121 | 110 | 1
Stevenage
Number of Lodgements by Energy Performance Asset Rating
|  |  | Number of Lodgements | Total Floor Area (m2) | A | A+ | B | C | D | E | F | G | Not Recorded
2008 |  | 2008/2 | 11 | 4306 | 0 | 0 | 1 | 10 | 0 | 0 | 0 | 0 | 0
|  | 2008/3 | 66 | 30095 | 0 | 0 | 1 | 34 | 22 | 1 | 1 | 7 | 0
|  | 2008/4 | 29 | 25345 | 0 | 0 | 4 | 14 | 10 | 1 | 0 | 0 | 0
2008 |  | Year Total | 106 | 59746 | 0 | 0 | 6 | 58 | 32 | 2 | 1 | 7 | 0
2009 |  | 2009/1 | 56 | 48041 | 0 | 0 | 4 | 12 | 20 | 11 | 2 | 7 | 0
|  | 2009/2 | 54 | 40029 | 0 | 0 | 5 | 18 | 16 | 12 | 3 | 0 | 0
|  | 2009/3 | 25 | 32752 | 0 | 0 | 2 | 8 | 7 | 3 | 3 | 2 | 0
|  | 2009/4 | 44 | 26495 | 0 | 0 | 3 | 11 | 11 | 15 | 2 | 2 | 0
2009 |  | Year Total | 179 | 147317 | 0 | 0 | 14 | 49 | 54 | 41 | 10 | 11 | 0
2010 |  | 2010/1 | 16 | 24917 | 0 | 0 | 1 | 5 | 6 | 2 | 2 | 0 | 0
|  | 2010/2 | 25 | 8481 | 0 | 0 | 1 | 12 | 7 | 5 | 0 | 0 | 0
|  | 2010/3 | 19 | 4106 | 0 | 0 | 0 | 4 | 12 | 2 | 1 | 0 | 0
|  | 2010/4 | 17 | 16385 | 0 | 0 | 3 | 6 | 7 | 1 | 0 | 0 | 0
2010 |  | Year Total | 77 | 53889 | 0 | 0 | 5 | 27 | 32 | 10 | 3 | 0 | 0
2011 |  | 2011/1 | 24 | 32738 | 0 | 0 | 2 | 8 | 4 | 1 | 3 | 6 | 0
|  | 2011/2 | 23 | 16115 | 0 | 0 | 1 | 7 | 6 | 2 | 4 | 3 | 0
|  | 2011/3 | 32 | 33174 | 1 | 0 | 0 | 9 | 11 | 4 | 4 | 3 | 0
|  | 2011/4 | 39 | 51500 | 0 | 0 | 2 | 12 | 5 | 8 | 5 | 7 | 0
2011 |  | Year Total | 118 | 133527 | 1 | 0 | 5 | 36 | 26 | 15 | 16 | 19 | 0
2012 |  | 2012/1 | 24 | 23719 | 0 | 0 | 2 | 5 | 11 | 2 | 1 | 3 | 0
|  | 2012/2 | 57 | 29227 | 0 | 0 | 4 | 14 | 17 | 11 | 0 | 11 | 0
|  | 2012/3 | 23 | 25940 | 0 | 0 | 0 | 8 | 5 | 6 | 1 | 3 | 0
|  | 2012/4 | 17 | 27714 | 1 | 0 | 3 | 2 | 6 | 3 | 0 | 2 | 0
2012 |  | Year Total | 121 | 106600 | 1 | 0 | 9 | 29 | 39 | 22 | 2 | 19 | 0
2013 |  | 2013/1 | 15 | 32970 | 0 | 0 | 1 | 6 | 5 | 3 | 0 | 0 | 0
|  | 2013/2 | 27 | 20555 | 0 | 0 | 1 | 10 | 10 | 2 | 1 | 3 | 0
|  | 2013/3 | 47 | 88590 | 0 | 0 | 0 | 22 | 9 | 10 | 2 | 4 | 0
|  | 2013/4 | 29 | 12468 | 0 | 0 | 2 | 13 | 4 | 3 | 0 | 7 | 0
2013 |  | Year Total | 118 | 154583 | 0 | 0 | 4 | 51 | 28 | 18 | 3 | 14 | 0
2014 |  | 2014/1 | 28 | 14175 | 0 | 0 | 6 | 7 | 10 | 4 | 1 | 0 | 0
|  | 2014/2 | 27 | 22791 | 0 | 0 | 2 | 11 | 9 | 3 | 1 | 1 | 0
|  | 2014/3 | 27 | 68580 | 1 | 0 | 2 | 7 | 10 | 2 | 3 | 2 | 0
|  | 2014/4 | 29 | 21927 | 1 | 0 | 3 | 6 | 14 | 2 | 2 | 1 | 0
2014 |  | Year Total | 111 | 127473 | 2 | 0 | 13 | 31 | 43 | 11 | 7 | 4 | 0
2015 |  | 2015/1 | 19 | 15854 | 0 | 0 | 3 | 1 | 10 | 5 | 0 | 0 | 0
|  | 2015/2 | 25 | 13262 | 0 | 0 | 2 | 5 | 6 | 10 | 1 | 1 | 0
|  | 2015/3 | 23 | 35963 | 0 | 0 | 0 | 8 | 9 | 2 | 0 | 4 | 0
|  | 2015/4 | 26 | 53014 | 4 | 0 | 0 | 17 | 3 | 1 | 0 | 1 | 0
2015 |  | Year Total | 93 | 118093 | 4 | 0 | 5 | 31 | 28 | 18 | 1 | 6 | 0
2016 |  | 2016/1 | 15 | 4219 | 0 | 0 | 3 | 4 | 3 | 2 | 2 | 1 | 0
|  | 2016/2 | 25 | 10353 | 3 | 0 | 2 | 5 | 3 | 5 | 4 | 3 | 0
|  | 2016/3 | 20 | 8869 | 0 | 0 | 2 | 6 | 11 | 0 | 1 | 0 | 0
|  | 2016/4 | 28 | 16149 | 2 | 0 | 9 | 8 | 4 | 3 | 0 | 2 | 0
2016 |  | Year Total | 88 | 39590 | 5 | 0 | 16 | 23 | 21 | 10 | 7 | 6 | 0
|  |  | Number of Lodgements | Total Floor Area (m2) | A | A+ | B | C | D | E | F | G | Not Recorded
Total |  |  | 1011 | 940818 | 13 | 0 | 77 | 335 | 303 | 147 | 50 | 86 | 0
St. Helens
Number of Lodgements by Energy Performance Asset Rating
|  |  | Number of Lodgements | Total Floor Area (m2) | A | A+ | B | C | D | E | F | G | Not Recorded
2008 |  | 2008/4 | 131 | 160428 | 5 | 0 | 8 | 25 | 47 | 19 | 6 | 21 | 0
2008 |  | Year Total | 131 | 160428 | 5 | 0 | 8 | 25 | 47 | 19 | 6 | 21 | 0
2009 |  | 2009/1 | 92 | 77383 | 1 | 0 | 3 | 21 | 45 | 13 | 4 | 5 | 0
|  | 2009/2 | 90 | 56235 | 1 | 0 | 5 | 35 | 32 | 10 | 3 | 4 | 0
|  | 2009/3 | 62 | 66991 | 0 | 0 | 3 | 30 | 16 | 6 | 2 | 5 | 0
|  | 2009/4 | 51 | 21424 | 1 | 0 | 0 | 20 | 6 | 15 | 4 | 5 | 0
2009 |  | Year Total | 295 | 222033 | 3 | 0 | 11 | 106 | 99 | 44 | 13 | 19 | 0
2010 |  | 2010/1 | 43 | 44060 | 0 | 0 | 3 | 11 | 13 | 9 | 5 | 2 | 0
|  | 2010/2 | 43 | 43962 | 0 | 0 | 2 | 15 | 6 | 8 | 7 | 5 | 0
|  | 2010/3 | 39 | 18297 | 0 | 0 | 1 | 12 | 13 | 9 | 2 | 2 | 0
|  | 2010/4 | 52 | 27295 | 0 | 0 | 6 | 10 | 16 | 11 | 4 | 5 | 0
2010 |  | Year Total | 177 | 133614 | 0 | 0 | 12 | 48 | 48 | 37 | 18 | 14 | 0
2011 |  | 2011/1 | 36 | 46534 | 0 | 0 | 6 | 13 | 8 | 3 | 5 | 1 | 0
|  | 2011/2 | 66 | 27672 | 0 | 0 | 5 | 28 | 17 | 7 | 6 | 3 | 0
|  | 2011/3 | 60 | 42165 | 0 | 0 | 3 | 9 | 18 | 17 | 9 | 4 | 0
|  | 2011/4 | 36 | 35556 | 0 | 0 | 2 | 13 | 12 | 5 | 3 | 1 | 0
2011 |  | Year Total | 198 | 151927 | 0 | 0 | 16 | 63 | 55 | 32 | 23 | 9 | 0
2012 |  | 2012/1 | 70 | 51484 | 0 | 0 | 2 | 22 | 16 | 8 | 7 | 15 | 0
|  | 2012/2 | 69 | 53156 | 0 | 0 | 3 | 13 | 26 | 8 | 6 | 13 | 0
|  | 2012/3 | 90 | 66524 | 0 | 0 | 2 | 22 | 18 | 12 | 8 | 28 | 0
|  | 2012/4 | 37 | 17980 | 0 | 0 | 2 | 4 | 10 | 10 | 5 | 6 | 0
2012 |  | Year Total | 266 | 189144 | 0 | 0 | 9 | 61 | 70 | 38 | 26 | 62 | 0
2013 |  | 2013/1 | 78 | 79039 | 0 | 0 | 22 | 15 | 20 | 13 | 3 | 5 | 0
|  | 2013/2 | 50 | 85684 | 0 | 0 | 1 | 9 | 20 | 13 | 6 | 1 | 0
|  | 2013/3 | 34 | 37268 | 0 | 0 | 3 | 8 | 7 | 7 | 6 | 3 | 0
|  | 2013/4 | 30 | 13913 | 0 | 0 | 2 | 7 | 12 | 5 | 0 | 4 | 0
2013 |  | Year Total | 192 | 215904 | 0 | 0 | 28 | 39 | 59 | 38 | 15 | 13 | 0
2014 |  | 2014/1 | 50 | 27417 | 1 | 0 | 5 | 14 | 19 | 6 | 3 | 2 | 0
|  | 2014/2 | 66 | 106474 | 0 | 0 | 1 | 24 | 30 | 6 | 3 | 2 | 0
|  | 2014/3 | 58 | 56223 | 0 | 0 | 1 | 20 | 23 | 7 | 3 | 4 | 0
|  | 2014/4 | 29 | 15750 | 0 | 0 | 2 | 8 | 7 | 6 | 2 | 4 | 0
2014 |  | Year Total | 203 | 205864 | 1 | 0 | 9 | 66 | 79 | 25 | 11 | 12 | 0
2015 |  | 2015/1 | 44 | 45851 | 0 | 0 | 1 | 11 | 12 | 6 | 6 | 8 | 0
|  | 2015/2 | 34 | 15005 | 0 | 0 | 4 | 11 | 7 | 3 | 6 | 3 | 0
|  | 2015/3 | 68 | 46055 | 0 | 0 | 4 | 5 | 24 | 23 | 6 | 6 | 0
|  | 2015/4 | 52 | 33087 | 0 | 0 | 0 | 12 | 14 | 12 | 2 | 12 | 0
2015 |  | Year Total | 198 | 139998 | 0 | 0 | 9 | 39 | 57 | 44 | 20 | 29 | 0
2016 |  | 2016/1 | 59 | 70847 | 0 | 0 | 3 | 19 | 20 | 10 | 4 | 3 | 0
|  | 2016/2 | 32 | 18800 | 1 | 0 | 2 | 9 | 8 | 8 | 1 | 3 | 0
|  | 2016/3 | 60 | 29647 | 3 | 0 | 4 | 25 | 17 | 5 | 3 | 3 | 0
|  | 2016/4 | 47 | 11406 | 0 | 0 | 0 | 9 | 16 | 17 | 4 | 1 | 0
2016 |  | Year Total | 198 | 130700 | 4 | 0 | 9 | 62 | 61 | 40 | 12 | 10 | 0
|  |  | Number of Lodgements | Total Floor Area (m2) | A | A+ | B | C | D | E | F | G | Not Recorded
Total |  |  | 1858 | 1549612 | 13 | 0 | 111 | 509 | 575 | 317 | 144 | 189 | 0
Stockport
Number of Lodgements by Energy Performance Asset Rating
|  |  | Number of Lodgements | Total Floor Area (m2) | A | A+ | B | C | D | E | F | G | Not Recorded
2008 |  | 2008/3 | 9 | 19865 | 0 | 0 | 1 | 2 | 4 | 0 | 2 | 0 | 0
|  | 2008/4 | 146 | 120056 | 2 | 0 | 20 | 33 | 38 | 31 | 12 | 10 | 0
2008 |  | Year Total | 155 | 139921 | 2 | 0 | 21 | 35 | 42 | 31 | 14 | 10 | 0
2009 |  | 2009/1 | 167 | 126303 | 0 | 0 | 10 | 41 | 48 | 35 | 10 | 23 | 0
|  | 2009/2 | 157 | 107939 | 0 | 0 | 8 | 46 | 48 | 23 | 14 | 18 | 0
|  | 2009/3 | 120 | 94508 | 1 | 0 | 4 | 27 | 35 | 25 | 14 | 14 | 0
|  | 2009/4 | 106 | 50297 | 4 | 0 | 6 | 14 | 22 | 28 | 16 | 16 | 0
2009 |  | Year Total | 550 | 379047 | 5 | 0 | 28 | 128 | 153 | 111 | 54 | 71 | 0
2010 |  | 2010/1 | 114 | 57131 | 0 | 0 | 5 | 27 | 35 | 21 | 12 | 14 | 0
|  | 2010/2 | 76 | 28603 | 0 | 0 | 2 | 18 | 24 | 17 | 7 | 8 | 0
|  | 2010/3 | 75 | 37802 | 0 | 0 | 6 | 15 | 21 | 13 | 11 | 9 | 0
|  | 2010/4 | 75 | 35664 | 0 | 0 | 9 | 12 | 29 | 11 | 9 | 5 | 0
2010 |  | Year Total | 340 | 159200 | 0 | 0 | 22 | 72 | 109 | 62 | 39 | 36 | 0
2011 |  | 2011/1 | 71 | 36639 | 0 | 0 | 3 | 22 | 20 | 12 | 6 | 8 | 0
|  | 2011/2 | 74 | 49047 | 0 | 0 | 7 | 23 | 17 | 13 | 8 | 6 | 0
|  | 2011/3 | 97 | 98053 | 0 | 0 | 6 | 36 | 39 | 10 | 2 | 4 | 0
|  | 2011/4 | 73 | 90302 | 1 | 0 | 7 | 20 | 23 | 9 | 9 | 4 | 0
2011 |  | Year Total | 315 | 274041 | 1 | 0 | 23 | 101 | 99 | 44 | 25 | 22 | 0
2012 |  | 2012/1 | 77 | 57833 | 0 | 0 | 2 | 15 | 22 | 17 | 10 | 11 | 0
|  | 2012/2 | 115 | 41708 | 0 | 0 | 4 | 29 | 33 | 25 | 13 | 11 | 0
|  | 2012/3 | 113 | 79598 | 0 | 0 | 6 | 28 | 44 | 15 | 10 | 10 | 0
|  | 2012/4 | 107 | 45238 | 1 | 0 | 7 | 24 | 37 | 21 | 12 | 5 | 0
2012 |  | Year Total | 412 | 224377 | 1 | 0 | 19 | 96 | 136 | 78 | 45 | 37 | 0
2013 |  | 2013/1 | 114 | 80410 | 2 | 0 | 10 | 28 | 34 | 14 | 10 | 16 | 0
|  | 2013/2 | 97 | 75176 | 0 | 0 | 9 | 22 | 26 | 18 | 4 | 18 | 0
|  | 2013/3 | 74 | 41712 | 0 | 0 | 3 | 19 | 25 | 8 | 9 | 10 | 0
|  | 2013/4 | 84 | 38853 | 2 | 0 | 4 | 22 | 28 | 18 | 7 | 3 | 0
2013 |  | Year Total | 369 | 236151 | 4 | 0 | 26 | 91 | 113 | 58 | 30 | 47 | 0
2014 |  | 2014/1 | 91 | 54277 | 0 | 0 | 4 | 26 | 28 | 15 | 5 | 13 | 0
|  | 2014/2 | 103 | 58558 | 0 | 0 | 6 | 31 | 32 | 17 | 7 | 10 | 0
|  | 2014/3 | 102 | 77814 | 1 | 0 | 17 | 13 | 35 | 20 | 7 | 9 | 0
|  | 2014/4 | 92 | 47557 | 2 | 0 | 19 | 21 | 24 | 20 | 5 | 1 | 0
2014 |  | Year Total | 388 | 238206 | 3 | 0 | 46 | 91 | 119 | 72 | 24 | 33 | 0
2015 |  | 2015/1 | 88 | 67515 | 3 | 0 | 4 | 13 | 28 | 23 | 5 | 12 | 0
|  | 2015/2 | 83 | 63309 | 1 | 0 | 1 | 16 | 29 | 21 | 8 | 7 | 0
|  | 2015/3 | 110 | 73423 | 0 | 0 | 3 | 19 | 40 | 26 | 13 | 9 | 0
|  | 2015/4 | 76 | 38826 | 1 | 0 | 11 | 14 | 33 | 10 | 5 | 2 | 0
2015 |  | Year Total | 357 | 243073 | 5 | 0 | 19 | 62 | 130 | 80 | 31 | 30 | 0
2016 |  | 2016/1 | 160 | 115915 | 0 | 0 | 4 | 34 | 45 | 34 | 17 | 26 | 0
|  | 2016/2 | 84 | 53339 | 0 | 0 | 2 | 21 | 22 | 21 | 6 | 12 | 0
|  | 2016/3 | 76 | 40063 | 0 | 0 | 3 | 16 | 34 | 13 | 7 | 3 | 0
|  | 2016/4 | 70 | 37158 | 1 | 0 | 6 | 14 | 23 | 15 | 8 | 3 | 0
2016 |  | Year Total | 390 | 246475 | 1 | 0 | 15 | 85 | 124 | 83 | 38 | 44 | 0
|  |  | Number of Lodgements | Total Floor Area (m2) | A | A+ | B | C | D | E | F | G | Not Recorded
Total |  |  | 3276 | 2140491 | 22 | 0 | 219 | 761 | 1025 | 619 | 300 | 330 | 0
Stockton-on-Tees
Number of Lodgements by Energy Performance Asset Rating
|  |  | Number of Lodgements | Total Floor Area (m2) | A | A+ | B | C | D | E | F | G | Not Recorded
2008 |  | 2008/2 | 2 | 67682 | 0 | 0 | 0 | 2 | 0 | 0 | 0 | 0 | 0
|  | 2008/3 | 4 | 1376 | 0 | 0 | 0 | 2 | 0 | 0 | 2 | 0 | 0
|  | 2008/4 | 52 | 37628 | 0 | 0 | 13 | 15 | 12 | 8 | 3 | 1 | 0
2008 |  | Year Total | 58 | 106686 | 0 | 0 | 13 | 19 | 12 | 8 | 5 | 1 | 0
2009 |  | 2009/1 | 105 | 94566 | 2 | 0 | 17 | 34 | 26 | 14 | 8 | 4 | 0
|  | 2009/2 | 97 | 70058 | 0 | 0 | 9 | 28 | 20 | 19 | 12 | 9 | 0
|  | 2009/3 | 59 | 53398 | 0 | 0 | 6 | 18 | 17 | 13 | 3 | 2 | 0
|  | 2009/4 | 51 | 28123 | 0 | 0 | 10 | 16 | 8 | 8 | 5 | 4 | 0
2009 |  | Year Total | 312 | 246145 | 2 | 0 | 42 | 96 | 71 | 54 | 28 | 19 | 0
2010 |  | 2010/1 | 33 | 35796 | 0 | 0 | 4 | 8 | 9 | 7 | 2 | 3 | 0
|  | 2010/2 | 71 | 55146 | 1 | 0 | 6 | 30 | 18 | 5 | 6 | 5 | 0
|  | 2010/3 | 61 | 35324 | 1 | 0 | 12 | 20 | 14 | 7 | 3 | 4 | 0
|  | 2010/4 | 29 | 17400 | 0 | 0 | 4 | 9 | 6 | 5 | 2 | 3 | 0
2010 |  | Year Total | 194 | 143666 | 2 | 0 | 26 | 67 | 47 | 24 | 13 | 15 | 0
2011 |  | 2011/1 | 40 | 53781 | 0 | 0 | 4 | 18 | 7 | 4 | 4 | 3 | 0
|  | 2011/2 | 64 | 44631 | 0 | 0 | 3 | 16 | 24 | 12 | 4 | 5 | 0
|  | 2011/3 | 69 | 48401 | 0 | 0 | 5 | 18 | 20 | 17 | 6 | 3 | 0
|  | 2011/4 | 43 | 37705 | 1 | 0 | 4 | 11 | 7 | 9 | 1 | 10 | 0
2011 |  | Year Total | 216 | 184518 | 1 | 0 | 16 | 63 | 58 | 42 | 15 | 21 | 0
2012 |  | 2012/1 | 67 | 42579 | 2 | 0 | 6 | 12 | 18 | 8 | 7 | 14 | 0
|  | 2012/2 | 140 | 76135 | 1 | 0 | 3 | 39 | 43 | 17 | 16 | 21 | 0
|  | 2012/3 | 85 | 48548 | 0 | 0 | 5 | 18 | 31 | 13 | 4 | 14 | 0
|  | 2012/4 | 57 | 121377 | 0 | 0 | 3 | 17 | 19 | 9 | 2 | 7 | 0
2012 |  | Year Total | 349 | 288639 | 3 | 0 | 17 | 86 | 111 | 47 | 29 | 56 | 0
2013 |  | 2013/1 | 65 | 84267 | 0 | 0 | 7 | 16 | 20 | 11 | 7 | 4 | 0
|  | 2013/2 | 87 | 62345 | 0 | 0 | 7 | 40 | 24 | 10 | 3 | 3 | 0
|  | 2013/3 | 52 | 35394 | 0 | 0 | 6 | 15 | 14 | 9 | 5 | 3 | 0
|  | 2013/4 | 65 | 56695 | 0 | 0 | 12 | 18 | 17 | 11 | 4 | 3 | 0
2013 |  | Year Total | 269 | 238701 | 0 | 0 | 32 | 89 | 75 | 41 | 19 | 13 | 0
2014 |  | 2014/1 | 43 | 27222 | 0 | 0 | 7 | 13 | 6 | 8 | 5 | 4 | 0
|  | 2014/2 | 91 | 123355 | 1 | 0 | 15 | 26 | 25 | 13 | 6 | 5 | 0
|  | 2014/3 | 50 | 42199 | 1 | 0 | 3 | 17 | 17 | 8 | 3 | 1 | 0
|  | 2014/4 | 40 | 44144 | 1 | 0 | 4 | 6 | 16 | 6 | 2 | 5 | 0
2014 |  | Year Total | 224 | 236920 | 3 | 0 | 29 | 62 | 64 | 35 | 16 | 15 | 0
2015 |  | 2015/1 | 35 | 28777 | 0 | 0 | 3 | 8 | 11 | 8 | 2 | 3 | 0
|  | 2015/2 | 51 | 38459 | 1 | 0 | 4 | 10 | 23 | 7 | 3 | 3 | 0
|  | 2015/3 | 47 | 28468 | 0 | 0 | 3 | 10 | 16 | 10 | 2 | 6 | 0
|  | 2015/4 | 47 | 77973 | 2 | 0 | 2 | 8 | 17 | 5 | 5 | 8 | 0
2015 |  | Year Total | 180 | 173677 | 3 | 0 | 12 | 36 | 67 | 30 | 12 | 20 | 0
2016 |  | 2016/1 | 25 | 35532 | 0 | 0 | 2 | 7 | 12 | 2 | 1 | 1 | 0
|  | 2016/2 | 36 | 31673 | 1 | 0 | 4 | 4 | 6 | 16 | 1 | 4 | 0
|  | 2016/3 | 39 | 33164 | 0 | 0 | 4 | 10 | 16 | 7 | 2 | 0 | 0
|  | 2016/4 | 43 | 12776 | 1 | 0 | 5 | 9 | 13 | 10 | 3 | 2 | 0
2016 |  | Year Total | 143 | 113145 | 2 | 0 | 15 | 30 | 47 | 35 | 7 | 7 | 0
|  |  | Number of Lodgements | Total Floor Area (m2) | A | A+ | B | C | D | E | F | G | Not Recorded
Total |  |  | 1945 | 1732097 | 16 | 0 | 202 | 548 | 552 | 316 | 144 | 167 | 0
Stoke-on-Trent
Number of Lodgements by Energy Performance Asset Rating
|  |  | Number of Lodgements | Total Floor Area (m2) | A | A+ | B | C | D | E | F | G | Not Recorded
2008 |  | 2008/2 | 1 | 7002 | 0 | 0 | 1 | 0 | 0 | 0 | 0 | 0 | 0
|  | 2008/3 | 4 | 14330 | 0 | 0 | 1 | 1 | 1 | 0 | 0 | 1 | 0
|  | 2008/4 | 131 | 77947 | 0 | 0 | 6 | 32 | 46 | 17 | 15 | 15 | 0
2008 |  | Year Total | 136 | 99279 | 0 | 0 | 8 | 33 | 47 | 17 | 15 | 16 | 0
2009 |  | 2009/1 | 267 | 234940 | 1 | 0 | 23 | 114 | 54 | 40 | 15 | 20 | 0
|  | 2009/2 | 192 | 179683 | 3 | 0 | 25 | 57 | 48 | 37 | 13 | 9 | 0
|  | 2009/3 | 136 | 201324 | 1 | 0 | 10 | 33 | 31 | 25 | 20 | 16 | 0
|  | 2009/4 | 71 | 121333 | 1 | 0 | 6 | 12 | 24 | 15 | 7 | 6 | 0
2009 |  | Year Total | 666 | 737280 | 6 | 0 | 64 | 216 | 157 | 117 | 55 | 51 | 0
2010 |  | 2010/1 | 76 | 40734 | 0 | 0 | 4 | 22 | 18 | 9 | 8 | 15 | 0
|  | 2010/2 | 78 | 27202 | 0 | 0 | 6 | 17 | 20 | 27 | 2 | 6 | 0
|  | 2010/3 | 59 | 64256 | 1 | 0 | 4 | 12 | 18 | 15 | 4 | 5 | 0
|  | 2010/4 | 67 | 47558 | 0 | 0 | 5 | 14 | 18 | 14 | 10 | 6 | 0
2010 |  | Year Total | 280 | 179750 | 1 | 0 | 19 | 65 | 74 | 65 | 24 | 32 | 0
2011 |  | 2011/1 | 60 | 25750 | 0 | 0 | 4 | 19 | 18 | 7 | 4 | 8 | 0
|  | 2011/2 | 90 | 50382 | 0 | 0 | 7 | 28 | 28 | 13 | 5 | 9 | 0
|  | 2011/3 | 102 | 62294 | 0 | 0 | 8 | 22 | 41 | 16 | 7 | 8 | 0
|  | 2011/4 | 63 | 49033 | 0 | 0 | 12 | 14 | 21 | 6 | 7 | 3 | 0
2011 |  | Year Total | 315 | 187459 | 0 | 0 | 31 | 83 | 108 | 42 | 23 | 28 | 0
2012 |  | 2012/1 | 82 | 47887 | 1 | 0 | 9 | 23 | 23 | 10 | 9 | 7 | 0
|  | 2012/2 | 138 | 82436 | 1 | 0 | 7 | 36 | 42 | 29 | 13 | 10 | 0
|  | 2012/3 | 123 | 152865 | 0 | 0 | 11 | 37 | 41 | 18 | 8 | 8 | 0
|  | 2012/4 | 99 | 86108 | 1 | 0 | 9 | 20 | 32 | 19 | 10 | 8 | 0
2012 |  | Year Total | 442 | 369296 | 3 | 0 | 36 | 116 | 138 | 76 | 40 | 33 | 0
2013 |  | 2013/1 | 102 | 59783 | 0 | 0 | 5 | 32 | 31 | 19 | 10 | 5 | 0
|  | 2013/2 | 92 | 60320 | 1 | 0 | 8 | 23 | 32 | 16 | 6 | 6 | 0
|  | 2013/3 | 96 | 104009 | 0 | 0 | 7 | 27 | 27 | 17 | 9 | 9 | 0
|  | 2013/4 | 103 | 100680 | 1 | 0 | 10 | 23 | 39 | 14 | 7 | 9 | 0
2013 |  | Year Total | 393 | 324792 | 2 | 0 | 30 | 105 | 129 | 66 | 32 | 29 | 0
2014 |  | 2014/1 | 119 | 98221 | 0 | 0 | 6 | 35 | 41 | 17 | 7 | 13 | 0
|  | 2014/2 | 80 | 55134 | 1 | 0 | 3 | 19 | 21 | 21 | 9 | 6 | 0
|  | 2014/3 | 111 | 69858 | 0 | 0 | 7 | 22 | 38 | 26 | 5 | 13 | 0
|  | 2014/4 | 88 | 45005 | 0 | 0 | 7 | 16 | 39 | 14 | 7 | 5 | 0
2014 |  | Year Total | 398 | 268218 | 1 | 0 | 23 | 92 | 139 | 78 | 28 | 37 | 0
2015 |  | 2015/1 | 89 | 43062 | 0 | 0 | 6 | 17 | 29 | 22 | 7 | 8 | 0
|  | 2015/2 | 93 | 112560 | 0 | 0 | 4 | 31 | 34 | 9 | 3 | 12 | 0
|  | 2015/3 | 84 | 134388 | 3 | 0 | 7 | 23 | 28 | 13 | 6 | 4 | 0
|  | 2015/4 | 71 | 98616 | 0 | 0 | 5 | 14 | 30 | 12 | 8 | 2 | 0
2015 |  | Year Total | 337 | 388626 | 3 | 0 | 22 | 85 | 121 | 56 | 24 | 26 | 0
2016 |  | 2016/1 | 50 | 88342 | 2 | 0 | 7 | 11 | 11 | 10 | 4 | 5 | 0
|  | 2016/2 | 66 | 46184 | 1 | 0 | 0 | 15 | 24 | 17 | 4 | 5 | 0
|  | 2016/3 | 52 | 50727 | 0 | 0 | 3 | 18 | 14 | 7 | 4 | 6 | 0
|  | 2016/4 | 55 | 83692 | 0 | 0 | 8 | 10 | 16 | 12 | 4 | 5 | 0
2016 |  | Year Total | 223 | 268945 | 3 | 0 | 18 | 54 | 65 | 46 | 16 | 21 | 0
|  |  | Number of Lodgements | Total Floor Area (m2) | A | A+ | B | C | D | E | F | G | Not Recorded
Total |  |  | 3190 | 2823645 | 19 | 0 | 251 | 849 | 978 | 563 | 257 | 273 | 0
Stratford-on-Avon
Number of Lodgements by Energy Performance Asset Rating
|  |  | Number of Lodgements | Total Floor Area (m2) | A | A+ | B | C | D | E | F | G | Not Recorded
2008 |  | 2008/2 | 2 | 19262 | 0 | 0 | 0 | 2 | 0 | 0 | 0 | 0 | 0
|  | 2008/3 | 12 | 8946 | 0 | 0 | 3 | 6 | 2 | 0 | 0 | 1 | 0
|  | 2008/4 | 69 | 53595 | 0 | 0 | 5 | 28 | 20 | 7 | 3 | 6 | 0
2008 |  | Year Total | 83 | 81803 | 0 | 0 | 8 | 36 | 22 | 7 | 3 | 7 | 0
2009 |  | 2009/1 | 105 | 48253 | 0 | 0 | 9 | 27 | 37 | 17 | 7 | 8 | 0
|  | 2009/2 | 70 | 30556 | 0 | 0 | 8 | 16 | 20 | 12 | 8 | 6 | 0
|  | 2009/3 | 73 | 39311 | 0 | 0 | 7 | 11 | 23 | 18 | 11 | 3 | 0
|  | 2009/4 | 70 | 23954 | 0 | 0 | 3 | 29 | 14 | 12 | 9 | 3 | 0
2009 |  | Year Total | 318 | 142074 | 0 | 0 | 27 | 83 | 94 | 59 | 35 | 20 | 0
2010 |  | 2010/1 | 56 | 18917 | 1 | 0 | 5 | 16 | 11 | 9 | 3 | 11 | 0
|  | 2010/2 | 33 | 22684 | 0 | 0 | 1 | 11 | 11 | 4 | 2 | 4 | 0
|  | 2010/3 | 38 | 10551 | 0 | 0 | 1 | 11 | 10 | 4 | 7 | 5 | 0
|  | 2010/4 | 32 | 23155 | 0 | 0 | 1 | 3 | 9 | 8 | 4 | 7 | 0
2010 |  | Year Total | 159 | 75307 | 1 | 0 | 8 | 41 | 41 | 25 | 16 | 27 | 0
2011 |  | 2011/1 | 46 | 20670 | 0 | 0 | 1 | 13 | 15 | 8 | 4 | 5 | 0
|  | 2011/2 | 47 | 59158 | 0 | 0 | 1 | 11 | 12 | 3 | 5 | 15 | 0
|  | 2011/3 | 63 | 34922 | 1 | 0 | 4 | 19 | 19 | 6 | 5 | 9 | 0
|  | 2011/4 | 32 | 25317 | 1 | 0 | 3 | 5 | 11 | 2 | 4 | 6 | 0
2011 |  | Year Total | 188 | 140067 | 2 | 0 | 9 | 48 | 57 | 19 | 18 | 35 | 0
2012 |  | 2012/1 | 44 | 47386 | 0 | 0 | 4 | 7 | 16 | 4 | 2 | 11 | 0
|  | 2012/2 | 99 | 54628 | 0 | 0 | 3 | 19 | 35 | 21 | 15 | 6 | 0
|  | 2012/3 | 81 | 24882 | 1 | 0 | 3 | 21 | 30 | 11 | 7 | 8 | 0
|  | 2012/4 | 57 | 12324 | 1 | 0 | 0 | 12 | 17 | 14 | 8 | 5 | 0
2012 |  | Year Total | 281 | 139220 | 2 | 0 | 10 | 59 | 98 | 50 | 32 | 30 | 0
2013 |  | 2013/1 | 56 | 21002 | 0 | 0 | 3 | 13 | 27 | 8 | 3 | 2 | 0
|  | 2013/2 | 44 | 23995 | 0 | 0 | 2 | 10 | 10 | 9 | 7 | 6 | 0
|  | 2013/3 | 56 | 39236 | 0 | 0 | 2 | 9 | 19 | 11 | 8 | 7 | 0
|  | 2013/4 | 36 | 9177 | 0 | 1 | 1 | 9 | 10 | 6 | 3 | 6 | 0
2013 |  | Year Total | 192 | 93410 | 0 | 1 | 8 | 41 | 66 | 34 | 21 | 21 | 0
2014 |  | 2014/1 | 63 | 40272 | 0 | 0 | 7 | 14 | 23 | 8 | 5 | 6 | 0
|  | 2014/2 | 89 | 51357 | 0 | 0 | 10 | 16 | 22 | 23 | 9 | 9 | 0
|  | 2014/3 | 49 | 26868 | 1 | 0 | 7 | 14 | 11 | 7 | 3 | 6 | 0
|  | 2014/4 | 41 | 15572 | 0 | 0 | 2 | 11 | 7 | 11 | 6 | 4 | 0
2014 |  | Year Total | 242 | 134069 | 1 | 0 | 26 | 55 | 63 | 49 | 23 | 25 | 0
2015 |  | 2015/1 | 32 | 29007 | 1 | 0 | 1 | 10 | 11 | 5 | 2 | 2 | 0
|  | 2015/2 | 31 | 62930 | 3 | 0 | 0 | 7 | 13 | 6 | 1 | 1 | 0
|  | 2015/3 | 57 | 54704 | 0 | 0 | 1 | 16 | 23 | 9 | 4 | 4 | 0
|  | 2015/4 | 55 | 44674 | 4 | 0 | 2 | 10 | 25 | 11 | 1 | 2 | 0
2015 |  | Year Total | 175 | 191315 | 8 | 0 | 4 | 43 | 72 | 31 | 8 | 9 | 0
2016 |  | 2016/1 | 52 | 23553 | 0 | 0 | 10 | 12 | 21 | 8 | 0 | 1 | 0
|  | 2016/2 | 42 | 16410 | 2 | 0 | 5 | 10 | 8 | 7 | 7 | 3 | 0
|  | 2016/3 | 50 | 37277 | 1 | 0 | 8 | 14 | 15 | 11 | 0 | 1 | 0
|  | 2016/4 | 45 | 34815 | 1 | 0 | 4 | 14 | 18 | 3 | 2 | 3 | 0
2016 |  | Year Total | 189 | 112055 | 4 | 0 | 27 | 50 | 62 | 29 | 9 | 8 | 0
|  |  | Number of Lodgements | Total Floor Area (m2) | A | A+ | B | C | D | E | F | G | Not Recorded
Total |  |  | 1827 | 1109320 | 18 | 1 | 127 | 456 | 575 | 303 | 165 | 182 | 0
Stroud
Number of Lodgements by Energy Performance Asset Rating
|  |  | Number of Lodgements | Total Floor Area (m2) | A | A+ | B | C | D | E | F | G | Not Recorded
2008 |  | 2008/3 | 8 | 9213 | 0 | 0 | 7 | 0 | 0 | 0 | 1 | 0 | 0
|  | 2008/4 | 30 | 10060 | 0 | 0 | 4 | 6 | 8 | 5 | 4 | 3 | 0
2008 |  | Year Total | 38 | 19273 | 0 | 0 | 11 | 6 | 8 | 5 | 5 | 3 | 0
2009 |  | 2009/1 | 74 | 51519 | 1 | 0 | 11 | 23 | 19 | 11 | 4 | 5 | 0
|  | 2009/2 | 31 | 6888 | 0 | 0 | 4 | 9 | 9 | 7 | 2 | 0 | 0
|  | 2009/3 | 31 | 26279 | 1 | 0 | 4 | 7 | 9 | 4 | 3 | 3 | 0
|  | 2009/4 | 31 | 13944 | 0 | 0 | 4 | 7 | 8 | 9 | 0 | 3 | 0
2009 |  | Year Total | 167 | 98630 | 2 | 0 | 23 | 46 | 45 | 31 | 9 | 11 | 0
2010 |  | 2010/1 | 32 | 12314 | 0 | 0 | 3 | 7 | 12 | 7 | 3 | 0 | 0
|  | 2010/2 | 35 | 17920 | 0 | 0 | 7 | 10 | 11 | 1 | 5 | 1 | 0
|  | 2010/3 | 51 | 18799 | 0 | 0 | 3 | 11 | 19 | 9 | 6 | 3 | 0
|  | 2010/4 | 30 | 22501 | 0 | 0 | 2 | 5 | 6 | 12 | 2 | 3 | 0
2010 |  | Year Total | 148 | 71534 | 0 | 0 | 15 | 33 | 48 | 29 | 16 | 7 | 0
2011 |  | 2011/1 | 25 | 7919 | 0 | 0 | 1 | 6 | 7 | 7 | 0 | 4 | 0
|  | 2011/2 | 40 | 22897 | 0 | 0 | 1 | 12 | 11 | 8 | 5 | 3 | 0
|  | 2011/3 | 51 | 46733 | 1 | 0 | 5 | 20 | 9 | 6 | 5 | 5 | 0
|  | 2011/4 | 58 | 36440 | 0 | 0 | 3 | 13 | 27 | 8 | 6 | 1 | 0
2011 |  | Year Total | 174 | 113989 | 1 | 0 | 10 | 51 | 54 | 29 | 16 | 13 | 0
2012 |  | 2012/1 | 28 | 21827 | 0 | 0 | 3 | 6 | 9 | 5 | 5 | 0 | 0
|  | 2012/2 | 81 | 37416 | 0 | 0 | 4 | 16 | 32 | 16 | 6 | 7 | 0
|  | 2012/3 | 83 | 74355 | 0 | 0 | 7 | 21 | 31 | 15 | 5 | 4 | 0
|  | 2012/4 | 46 | 29685 | 0 | 0 | 3 | 12 | 20 | 9 | 2 | 0 | 0
2012 |  | Year Total | 238 | 163283 | 0 | 0 | 17 | 55 | 92 | 45 | 18 | 11 | 0
2013 |  | 2013/1 | 33 | 35809 | 0 | 0 | 1 | 8 | 13 | 3 | 3 | 5 | 0
|  | 2013/2 | 40 | 28517 | 0 | 0 | 5 | 14 | 15 | 4 | 1 | 1 | 0
|  | 2013/3 | 26 | 10072 | 2 | 0 | 3 | 6 | 10 | 1 | 1 | 3 | 0
|  | 2013/4 | 53 | 30550 | 1 | 0 | 5 | 12 | 8 | 8 | 8 | 11 | 0
2013 |  | Year Total | 152 | 104948 | 3 | 0 | 14 | 40 | 46 | 16 | 13 | 20 | 0
2014 |  | 2014/1 | 34 | 16869 | 2 | 0 | 2 | 14 | 7 | 5 | 1 | 3 | 0
|  | 2014/2 | 29 | 30343 | 3 | 0 | 5 | 7 | 6 | 5 | 2 | 1 | 0
|  | 2014/3 | 22 | 11892 | 1 | 0 | 3 | 6 | 5 | 3 | 2 | 2 | 0
|  | 2014/4 | 19 | 9438 | 2 | 0 | 2 | 3 | 5 | 3 | 2 | 2 | 0
2014 |  | Year Total | 104 | 68542 | 8 | 0 | 12 | 30 | 23 | 16 | 7 | 8 | 0
2015 |  | 2015/1 | 32 | 13793 | 0 | 0 | 3 | 6 | 8 | 9 | 3 | 3 | 0
|  | 2015/2 | 21 | 39284 | 0 | 0 | 2 | 5 | 10 | 3 | 0 | 1 | 0
|  | 2015/3 | 28 | 5738 | 0 | 0 | 4 | 6 | 9 | 7 | 0 | 2 | 0
|  | 2015/4 | 36 | 36793 | 1 | 0 | 4 | 15 | 11 | 4 | 0 | 1 | 0
2015 |  | Year Total | 117 | 95608 | 1 | 0 | 13 | 32 | 38 | 23 | 3 | 7 | 0
2016 |  | 2016/1 | 24 | 22552 | 0 | 0 | 2 | 6 | 6 | 7 | 1 | 1 | 1
|  | 2016/2 | 40 | 30325 | 0 | 0 | 3 | 9 | 14 | 5 | 3 | 6 | 0
|  | 2016/3 | 30 | 25901 | 5 | 0 | 2 | 6 | 4 | 9 | 1 | 3 | 0
|  | 2016/4 | 38 | 13642 | 0 | 0 | 3 | 3 | 26 | 4 | 2 | 0 | 0
2016 |  | Year Total | 132 | 92420 | 5 | 0 | 10 | 24 | 50 | 25 | 7 | 10 | 1
|  |  | Number of Lodgements | Total Floor Area (m2) | A | A+ | B | C | D | E | F | G | Not Recorded
Total |  |  | 1270 | 828227 | 20 | 0 | 125 | 317 | 404 | 219 | 94 | 90 | 1
Suffolk Coastal
Number of Lodgements by Energy Performance Asset Rating
|  |  | Number of Lodgements | Total Floor Area (m2) | A | A+ | B | C | D | E | F | G | Not Recorded
2008 |  | 2008/3 | 3 | 10365 | 0 | 0 | 0 | 2 | 0 | 0 | 1 | 0 | 0
|  | 2008/4 | 13 | 4361 | 0 | 0 | 2 | 2 | 2 | 2 | 0 | 5 | 0
2008 |  | Year Total | 16 | 14726 | 0 | 0 | 2 | 4 | 2 | 2 | 1 | 5 | 0
2009 |  | 2009/1 | 37 | 17270 | 0 | 0 | 2 | 8 | 19 | 6 | 1 | 1 | 0
|  | 2009/2 | 133 | 59015 | 0 | 0 | 3 | 28 | 42 | 29 | 10 | 21 | 0
|  | 2009/3 | 31 | 12596 | 0 | 0 | 1 | 10 | 7 | 6 | 5 | 2 | 0
|  | 2009/4 | 40 | 13150 | 0 | 0 | 0 | 8 | 11 | 8 | 7 | 6 | 0
2009 |  | Year Total | 241 | 102031 | 0 | 0 | 6 | 54 | 79 | 49 | 23 | 30 | 0
2010 |  | 2010/1 | 33 | 12292 | 0 | 0 | 3 | 9 | 10 | 7 | 2 | 2 | 0
|  | 2010/2 | 25 | 8112 | 0 | 0 | 3 | 7 | 7 | 4 | 1 | 3 | 0
|  | 2010/3 | 24 | 23949 | 0 | 0 | 1 | 8 | 3 | 5 | 5 | 2 | 0
|  | 2010/4 | 16 | 4497 | 0 | 0 | 2 | 5 | 4 | 2 | 0 | 3 | 0
2010 |  | Year Total | 98 | 48850 | 0 | 0 | 9 | 29 | 24 | 18 | 8 | 10 | 0
2011 |  | 2011/1 | 34 | 22060 | 0 | 0 | 4 | 7 | 9 | 4 | 7 | 3 | 0
|  | 2011/2 | 31 | 10097 | 0 | 0 | 2 | 12 | 5 | 3 | 4 | 5 | 0
|  | 2011/3 | 36 | 11251 | 1 | 0 | 3 | 14 | 5 | 6 | 3 | 4 | 0
|  | 2011/4 | 38 | 12788 | 0 | 0 | 1 | 5 | 12 | 10 | 4 | 6 | 0
2011 |  | Year Total | 139 | 56196 | 1 | 0 | 10 | 38 | 31 | 23 | 18 | 18 | 0
2012 |  | 2012/1 | 46 | 16408 | 0 | 0 | 3 | 7 | 14 | 8 | 6 | 8 | 0
|  | 2012/2 | 53 | 17235 | 0 | 0 | 3 | 16 | 13 | 11 | 3 | 6 | 1
|  | 2012/3 | 56 | 32271 | 1 | 0 | 3 | 14 | 18 | 8 | 6 | 5 | 1
|  | 2012/4 | 29 | 14605 | 0 | 0 | 1 | 10 | 6 | 5 | 2 | 4 | 1
2012 |  | Year Total | 184 | 80519 | 1 | 0 | 10 | 47 | 51 | 32 | 17 | 23 | 3
2013 |  | 2013/1 | 54 | 28210 | 1 | 0 | 5 | 14 | 16 | 11 | 4 | 3 | 0
|  | 2013/2 | 35 | 12611 | 1 | 0 | 2 | 7 | 6 | 12 | 3 | 3 | 1
|  | 2013/3 | 36 | 21221 | 0 | 0 | 3 | 4 | 12 | 5 | 3 | 9 | 0
|  | 2013/4 | 36 | 19025 | 1 | 1 | 5 | 14 | 10 | 2 | 1 | 1 | 1
2013 |  | Year Total | 161 | 81067 | 3 | 1 | 15 | 39 | 44 | 30 | 11 | 16 | 2
2014 |  | 2014/1 | 35 | 23056 | 3 | 0 | 5 | 10 | 8 | 6 | 0 | 3 | 0
|  | 2014/2 | 24 | 34700 | 0 | 0 | 1 | 10 | 6 | 4 | 2 | 1 | 0
|  | 2014/3 | 40 | 20232 | 2 | 0 | 8 | 8 | 7 | 6 | 3 | 6 | 0
|  | 2014/4 | 43 | 25691 | 0 | 0 | 7 | 18 | 12 | 3 | 1 | 2 | 0
2014 |  | Year Total | 142 | 103679 | 5 | 0 | 21 | 46 | 33 | 19 | 6 | 12 | 0
2015 |  | 2015/1 | 45 | 32020 | 0 | 3 | 4 | 14 | 10 | 9 | 2 | 3 | 0
|  | 2015/2 | 27 | 9445 | 0 | 0 | 1 | 14 | 5 | 3 | 2 | 2 | 0
|  | 2015/3 | 35 | 20442 | 1 | 0 | 3 | 11 | 8 | 6 | 3 | 3 | 0
|  | 2015/4 | 29 | 15288 | 0 | 0 | 5 | 4 | 12 | 4 | 1 | 3 | 0
2015 |  | Year Total | 136 | 77195 | 1 | 3 | 13 | 43 | 35 | 22 | 8 | 11 | 0
2016 |  | 2016/1 | 19 | 5309 | 1 | 0 | 0 | 8 | 7 | 3 | 0 | 0 | 0
|  | 2016/2 | 45 | 23747 | 1 | 1 | 2 | 11 | 15 | 13 | 2 | 0 | 0
|  | 2016/3 | 25 | 8220 | 0 | 0 | 1 | 6 | 8 | 5 | 3 | 2 | 0
|  | 2016/4 | 30 | 23037 | 0 | 0 | 2 | 12 | 7 | 3 | 5 | 1 | 0
2016 |  | Year Total | 119 | 60313 | 2 | 1 | 5 | 37 | 37 | 24 | 10 | 3 | 0
|  |  | Number of Lodgements | Total Floor Area (m2) | A | A+ | B | C | D | E | F | G | Not Recorded
Total |  |  | 1236 | 624576 | 13 | 5 | 91 | 337 | 336 | 219 | 102 | 128 | 5
Sunderland
Number of Lodgements by Energy Performance Asset Rating
|  |  | Number of Lodgements | Total Floor Area (m2) | A | A+ | B | C | D | E | F | G | Not Recorded
2008 |  | 2008/2 | 1 | 205 | 0 | 0 | 0 | 0 | 0 | 1 | 0 | 0 | 0
|  | 2008/3 | 30 | 71396 | 0 | 0 | 2 | 14 | 8 | 2 | 3 | 1 | 0
|  | 2008/4 | 58 | 64537 | 0 | 0 | 3 | 13 | 21 | 10 | 8 | 3 | 0
2008 |  | Year Total | 89 | 136138 | 0 | 0 | 5 | 27 | 29 | 13 | 11 | 4 | 0
2009 |  | 2009/1 | 131 | 86515 | 0 | 0 | 16 | 25 | 34 | 26 | 13 | 17 | 0
|  | 2009/2 | 187 | 188878 | 3 | 0 | 32 | 53 | 46 | 27 | 9 | 17 | 0
|  | 2009/3 | 91 | 77763 | 0 | 0 | 18 | 28 | 12 | 14 | 10 | 9 | 0
|  | 2009/4 | 111 | 74582 | 1 | 0 | 29 | 20 | 30 | 12 | 9 | 10 | 0
2009 |  | Year Total | 520 | 427738 | 4 | 0 | 95 | 126 | 122 | 79 | 41 | 53 | 0
2010 |  | 2010/1 | 63 | 40089 | 0 | 0 | 6 | 20 | 17 | 10 | 3 | 7 | 0
|  | 2010/2 | 66 | 51258 | 2 | 0 | 6 | 13 | 16 | 9 | 9 | 11 | 0
|  | 2010/3 | 61 | 45606 | 0 | 0 | 6 | 17 | 23 | 7 | 3 | 5 | 0
|  | 2010/4 | 76 | 58493 | 0 | 0 | 4 | 25 | 18 | 15 | 7 | 7 | 0
2010 |  | Year Total | 266 | 195446 | 2 | 0 | 22 | 75 | 74 | 41 | 22 | 30 | 0
2011 |  | 2011/1 | 72 | 65039 | 4 | 0 | 11 | 17 | 16 | 12 | 6 | 6 | 0
|  | 2011/2 | 104 | 65464 | 0 | 0 | 8 | 36 | 28 | 15 | 6 | 11 | 0
|  | 2011/3 | 63 | 48636 | 0 | 0 | 1 | 19 | 16 | 14 | 7 | 6 | 0
|  | 2011/4 | 86 | 99306 | 0 | 0 | 11 | 23 | 26 | 14 | 3 | 9 | 0
2011 |  | Year Total | 325 | 278445 | 4 | 0 | 31 | 95 | 86 | 55 | 22 | 32 | 0
2012 |  | 2012/1 | 103 | 38819 | 1 | 0 | 0 | 21 | 31 | 22 | 21 | 7 | 0
|  | 2012/2 | 121 | 160552 | 0 | 0 | 4 | 32 | 50 | 13 | 8 | 14 | 0
|  | 2012/3 | 116 | 113296 | 0 | 0 | 10 | 37 | 32 | 10 | 13 | 14 | 0
|  | 2012/4 | 78 | 45579 | 0 | 0 | 6 | 20 | 27 | 7 | 8 | 9 | 1
2012 |  | Year Total | 418 | 358246 | 1 | 0 | 20 | 110 | 140 | 52 | 50 | 44 | 1
2013 |  | 2013/1 | 128 | 93030 | 1 | 0 | 10 | 31 | 35 | 23 | 10 | 18 | 0
|  | 2013/2 | 81 | 40624 | 1 | 0 | 1 | 26 | 30 | 9 | 10 | 4 | 0
|  | 2013/3 | 83 | 34939 | 1 | 0 | 12 | 28 | 24 | 10 | 4 | 4 | 0
|  | 2013/4 | 88 | 68394 | 0 | 0 | 5 | 26 | 30 | 15 | 8 | 4 | 0
2013 |  | Year Total | 380 | 236987 | 3 | 0 | 28 | 111 | 119 | 57 | 32 | 30 | 0
2014 |  | 2014/1 | 63 | 32401 | 3 | 0 | 2 | 14 | 18 | 11 | 9 | 6 | 0
|  | 2014/2 | 280 | 165850 | 0 | 0 | 26 | 89 | 94 | 38 | 21 | 12 | 0
|  | 2014/3 | 192 | 93822 | 0 | 0 | 7 | 53 | 65 | 37 | 12 | 18 | 0
|  | 2014/4 | 86 | 166664 | 2 | 0 | 9 | 10 | 31 | 22 | 5 | 7 | 0
2014 |  | Year Total | 621 | 458737 | 5 | 0 | 44 | 166 | 208 | 108 | 47 | 43 | 0
2015 |  | 2015/1 | 84 | 39217 | 0 | 0 | 8 | 26 | 24 | 14 | 10 | 2 | 0
|  | 2015/2 | 88 | 96657 | 2 | 2 | 7 | 26 | 22 | 14 | 7 | 8 | 0
|  | 2015/3 | 58 | 62126 | 1 | 0 | 3 | 15 | 26 | 9 | 3 | 1 | 0
|  | 2015/4 | 81 | 77126 | 1 | 0 | 7 | 16 | 40 | 8 | 2 | 7 | 0
2015 |  | Year Total | 311 | 275126 | 4 | 2 | 25 | 83 | 112 | 45 | 22 | 18 | 0
2016 |  | 2016/1 | 50 | 28868 | 0 | 0 | 4 | 14 | 19 | 10 | 2 | 1 | 0
|  | 2016/2 | 56 | 52053 | 0 | 0 | 5 | 15 | 14 | 10 | 3 | 9 | 0
|  | 2016/3 | 63 | 47221 | 1 | 0 | 6 | 16 | 17 | 12 | 4 | 7 | 0
|  | 2016/4 | 61 | 46008 | 3 | 0 | 6 | 13 | 18 | 12 | 3 | 6 | 0
2016 |  | Year Total | 230 | 174150 | 4 | 0 | 21 | 58 | 68 | 44 | 12 | 23 | 0
|  |  | Number of Lodgements | Total Floor Area (m2) | A | A+ | B | C | D | E | F | G | Not Recorded
Total |  |  | 3160 | 2541013 | 27 | 2 | 291 | 851 | 958 | 494 | 259 | 277 | 1
Surrey Heath
Number of Lodgements by Energy Performance Asset Rating
|  |  | Number of Lodgements | Total Floor Area (m2) | A | A+ | B | C | D | E | F | G | Not Recorded
2008 |  | 2008/3 | 3 | 8873 | 0 | 0 | 0 | 0 | 1 | 1 | 1 | 0 | 0
|  | 2008/4 | 62 | 55232 | 0 | 0 | 4 | 19 | 30 | 4 | 3 | 2 | 0
2008 |  | Year Total | 65 | 64105 | 0 | 0 | 4 | 19 | 31 | 5 | 4 | 2 | 0
2009 |  | 2009/1 | 49 | 61074 | 0 | 0 | 6 | 19 | 13 | 5 | 0 | 6 | 0
|  | 2009/2 | 58 | 21195 | 0 | 0 | 9 | 17 | 15 | 8 | 7 | 2 | 0
|  | 2009/3 | 45 | 13951 | 0 | 0 | 2 | 15 | 9 | 11 | 5 | 3 | 0
|  | 2009/4 | 24 | 6866 | 0 | 0 | 1 | 11 | 7 | 3 | 1 | 1 | 0
2009 |  | Year Total | 176 | 103086 | 0 | 0 | 18 | 62 | 44 | 27 | 13 | 12 | 0
2010 |  | 2010/1 | 26 | 30032 | 0 | 0 | 0 | 9 | 10 | 5 | 2 | 0 | 0
|  | 2010/2 | 24 | 21774 | 0 | 0 | 1 | 9 | 5 | 3 | 2 | 4 | 0
|  | 2010/3 | 41 | 20649 | 0 | 0 | 0 | 20 | 11 | 4 | 3 | 3 | 0
|  | 2010/4 | 19 | 12312 | 0 | 0 | 0 | 7 | 5 | 2 | 2 | 3 | 0
2010 |  | Year Total | 110 | 84767 | 0 | 0 | 1 | 45 | 31 | 14 | 9 | 10 | 0
2011 |  | 2011/1 | 32 | 11214 | 1 | 0 | 7 | 12 | 5 | 5 | 0 | 2 | 0
|  | 2011/2 | 18 | 5282 | 0 | 0 | 0 | 4 | 8 | 2 | 3 | 1 | 0
|  | 2011/3 | 24 | 12708 | 0 | 0 | 3 | 8 | 6 | 4 | 1 | 2 | 0
|  | 2011/4 | 38 | 26485 | 0 | 0 | 3 | 12 | 14 | 4 | 4 | 1 | 0
2011 |  | Year Total | 112 | 55689 | 1 | 0 | 13 | 36 | 33 | 15 | 8 | 6 | 0
2012 |  | 2012/1 | 55 | 50603 | 0 | 0 | 3 | 12 | 13 | 12 | 10 | 5 | 0
|  | 2012/2 | 106 | 75042 | 0 | 0 | 6 | 24 | 26 | 24 | 8 | 18 | 0
|  | 2012/3 | 35 | 18896 | 0 | 0 | 3 | 10 | 11 | 9 | 0 | 2 | 0
|  | 2012/4 | 54 | 60800 | 0 | 0 | 2 | 17 | 18 | 5 | 3 | 9 | 0
2012 |  | Year Total | 250 | 205341 | 0 | 0 | 14 | 63 | 68 | 50 | 21 | 34 | 0
2013 |  | 2013/1 | 26 | 16462 | 0 | 0 | 4 | 11 | 5 | 4 | 0 | 2 | 0
|  | 2013/2 | 63 | 101319 | 0 | 0 | 2 | 15 | 27 | 11 | 4 | 4 | 0
|  | 2013/3 | 54 | 25095 | 0 | 0 | 6 | 23 | 14 | 9 | 2 | 0 | 0
|  | 2013/4 | 27 | 8755 | 0 | 0 | 0 | 9 | 9 | 5 | 2 | 2 | 0
2013 |  | Year Total | 170 | 151631 | 0 | 0 | 12 | 58 | 55 | 29 | 8 | 8 | 0
2014 |  | 2014/1 | 22 | 6366 | 0 | 0 | 6 | 0 | 10 | 2 | 2 | 2 | 0
|  | 2014/2 | 28 | 56572 | 0 | 0 | 2 | 8 | 12 | 2 | 1 | 3 | 0
|  | 2014/3 | 24 | 7491 | 1 | 0 | 2 | 9 | 7 | 3 | 1 | 1 | 0
|  | 2014/4 | 36 | 13472 | 0 | 0 | 3 | 6 | 10 | 8 | 3 | 6 | 0
2014 |  | Year Total | 110 | 83901 | 1 | 0 | 13 | 23 | 39 | 15 | 7 | 12 | 0
2015 |  | 2015/1 | 17 | 5859 | 0 | 0 | 0 | 3 | 5 | 5 | 2 | 2 | 0
|  | 2015/2 | 32 | 27304 | 7 | 0 | 5 | 5 | 8 | 3 | 4 | 0 | 0
|  | 2015/3 | 22 | 18169 | 1 | 0 | 6 | 4 | 4 | 4 | 1 | 2 | 0
|  | 2015/4 | 27 | 10342 | 0 | 0 | 3 | 5 | 9 | 7 | 1 | 2 | 0
2015 |  | Year Total | 98 | 61674 | 8 | 0 | 14 | 17 | 26 | 19 | 8 | 6 | 0
2016 |  | 2016/1 | 22 | 8883 | 0 | 0 | 0 | 7 | 11 | 3 | 1 | 0 | 0
|  | 2016/2 | 19 | 2851 | 0 | 0 | 0 | 6 | 9 | 3 | 0 | 1 | 0
|  | 2016/3 | 34 | 12859 | 0 | 0 | 4 | 14 | 9 | 3 | 1 | 3 | 0
|  | 2016/4 | 26 | 26806 | 0 | 0 | 3 | 9 | 9 | 4 | 1 | 0 | 0
2016 |  | Year Total | 101 | 51399 | 0 | 0 | 7 | 36 | 38 | 13 | 3 | 4 | 0
|  |  | Number of Lodgements | Total Floor Area (m2) | A | A+ | B | C | D | E | F | G | Not Recorded
Total |  |  | 1192 | 861593 | 10 | 0 | 96 | 359 | 365 | 187 | 81 | 94 | 0
Sutton
Number of Lodgements by Energy Performance Asset Rating
|  |  | Number of Lodgements | Total Floor Area (m2) | A | A+ | B | C | D | E | F | G | Not Recorded
2008 |  | 2008/3 | 11 | 36703 | 0 | 0 | 1 | 6 | 1 | 2 | 1 | 0 | 0
|  | 2008/4 | 99 | 68931 | 1 | 0 | 43 | 22 | 16 | 7 | 3 | 7 | 0
2008 |  | Year Total | 110 | 105634 | 1 | 0 | 44 | 28 | 17 | 9 | 4 | 7 | 0
2009 |  | 2009/1 | 67 | 44334 | 0 | 0 | 4 | 16 | 24 | 15 | 5 | 3 | 0
|  | 2009/2 | 95 | 39163 | 0 | 0 | 1 | 31 | 38 | 16 | 6 | 3 | 0
|  | 2009/3 | 68 | 33589 | 0 | 0 | 5 | 18 | 17 | 12 | 11 | 5 | 0
|  | 2009/4 | 52 | 27720 | 0 | 0 | 1 | 16 | 12 | 9 | 8 | 6 | 0
2009 |  | Year Total | 282 | 144806 | 0 | 0 | 11 | 81 | 91 | 52 | 30 | 17 | 0
2010 |  | 2010/1 | 52 | 17165 | 0 | 0 | 2 | 14 | 23 | 7 | 3 | 3 | 0
|  | 2010/2 | 40 | 26638 | 0 | 0 | 2 | 5 | 17 | 6 | 2 | 8 | 0
|  | 2010/3 | 61 | 22149 | 2 | 0 | 4 | 15 | 22 | 11 | 4 | 3 | 0
|  | 2010/4 | 24 | 12513 | 0 | 0 | 0 | 9 | 7 | 5 | 2 | 1 | 0
2010 |  | Year Total | 177 | 78465 | 2 | 0 | 8 | 43 | 69 | 29 | 11 | 15 | 0
2011 |  | 2011/1 | 46 | 26234 | 0 | 0 | 3 | 9 | 15 | 12 | 4 | 3 | 0
|  | 2011/2 | 61 | 58296 | 0 | 0 | 2 | 14 | 30 | 12 | 2 | 1 | 0
|  | 2011/3 | 69 | 56514 | 0 | 0 | 7 | 22 | 24 | 11 | 2 | 3 | 0
|  | 2011/4 | 62 | 17983 | 0 | 0 | 7 | 25 | 16 | 10 | 2 | 2 | 0
2011 |  | Year Total | 238 | 159027 | 0 | 0 | 19 | 70 | 85 | 45 | 10 | 9 | 0
2012 |  | 2012/1 | 45 | 18908 | 1 | 0 | 1 | 18 | 14 | 8 | 3 | 0 | 0
|  | 2012/2 | 92 | 31410 | 0 | 0 | 8 | 26 | 27 | 18 | 7 | 6 | 0
|  | 2012/3 | 70 | 58930 | 1 | 0 | 7 | 21 | 21 | 10 | 4 | 6 | 0
|  | 2012/4 | 76 | 24871 | 2 | 0 | 9 | 14 | 32 | 9 | 3 | 7 | 0
2012 |  | Year Total | 283 | 134119 | 4 | 0 | 25 | 79 | 94 | 45 | 17 | 19 | 0
2013 |  | 2013/1 | 53 | 22588 | 2 | 0 | 3 | 12 | 15 | 13 | 5 | 3 | 0
|  | 2013/2 | 40 | 14425 | 0 | 0 | 3 | 19 | 11 | 4 | 2 | 1 | 0
|  | 2013/3 | 49 | 31445 | 0 | 0 | 5 | 17 | 21 | 3 | 1 | 2 | 0
|  | 2013/4 | 51 | 49286 | 0 | 0 | 3 | 17 | 19 | 5 | 2 | 5 | 0
2013 |  | Year Total | 193 | 117744 | 2 | 0 | 14 | 65 | 66 | 25 | 10 | 11 | 0
2014 |  | 2014/1 | 35 | 21477 | 0 | 0 | 3 | 12 | 9 | 5 | 3 | 3 | 0
|  | 2014/2 | 63 | 23453 | 1 | 0 | 1 | 12 | 16 | 9 | 2 | 22 | 0
|  | 2014/3 | 51 | 22146 | 0 | 0 | 3 | 18 | 18 | 7 | 1 | 4 | 0
|  | 2014/4 | 53 | 54541 | 10 | 0 | 0 | 8 | 23 | 8 | 2 | 2 | 0
2014 |  | Year Total | 202 | 121617 | 11 | 0 | 7 | 50 | 66 | 29 | 8 | 31 | 0
2015 |  | 2015/1 | 41 | 11444 | 0 | 0 | 3 | 7 | 20 | 8 | 2 | 1 | 0
|  | 2015/2 | 34 | 31580 | 0 | 0 | 2 | 15 | 9 | 6 | 2 | 0 | 0
|  | 2015/3 | 41 | 21260 | 0 | 0 | 2 | 11 | 20 | 3 | 3 | 2 | 0
|  | 2015/4 | 55 | 38606 | 2 | 0 | 6 | 11 | 20 | 7 | 5 | 4 | 0
2015 |  | Year Total | 171 | 102890 | 2 | 0 | 13 | 44 | 69 | 24 | 12 | 7 | 0
2016 |  | 2016/1 | 52 | 29762 | 3 | 0 | 3 | 17 | 16 | 8 | 2 | 3 | 0
|  | 2016/2 | 47 | 36153 | 0 | 0 | 12 | 11 | 20 | 3 | 1 | 0 | 0
|  | 2016/3 | 63 | 33243 | 2 | 0 | 3 | 20 | 24 | 9 | 3 | 2 | 0
|  | 2016/4 | 39 | 26139 | 1 | 0 | 3 | 8 | 15 | 5 | 4 | 3 | 0
2016 |  | Year Total | 201 | 125297 | 6 | 0 | 21 | 56 | 75 | 25 | 10 | 8 | 0
|  |  | Number of Lodgements | Total Floor Area (m2) | A | A+ | B | C | D | E | F | G | Not Recorded
Total |  |  | 1857 | 1089599 | 28 | 0 | 162 | 516 | 632 | 283 | 112 | 124 | 0
Swale
Number of Lodgements by Energy Performance Asset Rating
|  |  | Number of Lodgements | Total Floor Area (m2) | A | A+ | B | C | D | E | F | G | Not Recorded
2008 |  | 2008/4 | 45 | 19484 | 0 | 0 | 6 | 21 | 11 | 4 | 2 | 1 | 0
2008 |  | Year Total | 45 | 19484 | 0 | 0 | 6 | 21 | 11 | 4 | 2 | 1 | 0
2009 |  | 2009/1 | 61 | 42962 | 0 | 0 | 3 | 17 | 19 | 14 | 4 | 4 | 0
|  | 2009/2 | 55 | 25431 | 0 | 0 | 3 | 15 | 20 | 10 | 5 | 2 | 0
|  | 2009/3 | 53 | 20247 | 6 | 0 | 15 | 10 | 10 | 8 | 1 | 3 | 0
|  | 2009/4 | 39 | 90316 | 1 | 0 | 3 | 9 | 14 | 8 | 1 | 3 | 0
2009 |  | Year Total | 208 | 178956 | 7 | 0 | 24 | 51 | 63 | 40 | 11 | 12 | 0
2010 |  | 2010/1 | 42 | 15776 | 0 | 0 | 4 | 12 | 13 | 7 | 2 | 4 | 0
|  | 2010/2 | 67 | 51517 | 0 | 0 | 8 | 20 | 19 | 9 | 2 | 9 | 0
|  | 2010/3 | 44 | 26873 | 0 | 0 | 5 | 17 | 10 | 6 | 2 | 4 | 0
|  | 2010/4 | 32 | 7364 | 0 | 0 | 2 | 9 | 13 | 4 | 3 | 1 | 0
2010 |  | Year Total | 185 | 101530 | 0 | 0 | 19 | 58 | 55 | 26 | 9 | 18 | 0
2011 |  | 2011/1 | 26 | 15937 | 0 | 0 | 4 | 6 | 6 | 4 | 1 | 5 | 0
|  | 2011/2 | 55 | 30521 | 1 | 0 | 2 | 14 | 18 | 14 | 3 | 3 | 0
|  | 2011/3 | 37 | 13748 | 0 | 0 | 3 | 10 | 10 | 6 | 6 | 2 | 0
|  | 2011/4 | 38 | 31811 | 0 | 0 | 4 | 10 | 9 | 6 | 2 | 7 | 0
2011 |  | Year Total | 156 | 92017 | 1 | 0 | 13 | 40 | 43 | 30 | 12 | 17 | 0
2012 |  | 2012/1 | 63 | 44765 | 0 | 0 | 3 | 17 | 15 | 8 | 8 | 12 | 0
|  | 2012/2 | 87 | 26448 | 0 | 1 | 5 | 26 | 24 | 13 | 8 | 10 | 0
|  | 2012/3 | 34 | 32134 | 0 | 0 | 1 | 10 | 17 | 3 | 1 | 2 | 0
|  | 2012/4 | 50 | 44573 | 1 | 0 | 7 | 8 | 14 | 13 | 5 | 2 | 0
2012 |  | Year Total | 234 | 147920 | 1 | 1 | 16 | 61 | 70 | 37 | 22 | 26 | 0
2013 |  | 2013/1 | 65 | 33275 | 1 | 0 | 1 | 25 | 23 | 8 | 3 | 4 | 0
|  | 2013/2 | 40 | 24680 | 1 | 0 | 6 | 10 | 8 | 5 | 4 | 6 | 0
|  | 2013/3 | 34 | 6130 | 0 | 0 | 3 | 7 | 9 | 7 | 5 | 3 | 0
|  | 2013/4 | 48 | 32666 | 2 | 0 | 1 | 15 | 17 | 7 | 4 | 2 | 0
2013 |  | Year Total | 187 | 96751 | 4 | 0 | 11 | 57 | 57 | 27 | 16 | 15 | 0
2014 |  | 2014/1 | 30 | 95424 | 1 | 0 | 6 | 9 | 9 | 4 | 1 | 0 | 0
|  | 2014/2 | 47 | 39198 | 0 | 0 | 7 | 11 | 15 | 8 | 4 | 2 | 0
|  | 2014/3 | 20 | 8830 | 0 | 0 | 7 | 4 | 2 | 4 | 2 | 1 | 0
|  | 2014/4 | 54 | 49602 | 1 | 0 | 3 | 8 | 14 | 9 | 10 | 9 | 0
2014 |  | Year Total | 151 | 193054 | 2 | 0 | 23 | 32 | 40 | 25 | 17 | 12 | 0
2015 |  | 2015/1 | 23 | 15573 | 2 | 0 | 1 | 7 | 5 | 5 | 0 | 3 | 0
|  | 2015/2 | 33 | 20500 | 2 | 0 | 6 | 10 | 8 | 5 | 1 | 1 | 0
|  | 2015/3 | 64 | 35790 | 0 | 0 | 7 | 16 | 30 | 9 | 2 | 0 | 0
|  | 2015/4 | 40 | 16677 | 1 | 0 | 3 | 8 | 11 | 9 | 2 | 6 | 0
2015 |  | Year Total | 160 | 88540 | 5 | 0 | 17 | 41 | 54 | 28 | 5 | 10 | 0
2016 |  | 2016/1 | 33 | 15282 | 0 | 0 | 5 | 10 | 11 | 2 | 3 | 1 | 1
|  | 2016/2 | 29 | 24474 | 1 | 0 | 5 | 6 | 11 | 2 | 3 | 1 | 0
|  | 2016/3 | 20 | 4953 | 1 | 0 | 1 | 8 | 6 | 2 | 2 | 0 | 0
|  | 2016/4 | 54 | 33400 | 3 | 0 | 3 | 7 | 7 | 23 | 9 | 2 | 0
2016 |  | Year Total | 136 | 78109 | 5 | 0 | 14 | 31 | 35 | 29 | 17 | 4 | 1
|  |  | Number of Lodgements | Total Floor Area (m2) | A | A+ | B | C | D | E | F | G | Not Recorded
Total |  |  | 1462 | 996361 | 25 | 1 | 143 | 392 | 428 | 246 | 111 | 115 | 1
Swansea
Number of Lodgements by Energy Performance Asset Rating
|  |  | Number of Lodgements | Total Floor Area (m2) | A | A+ | B | C | D | E | F | G | Not Recorded
2008 |  | 2008/3 | 25 | 41241 | 0 | 0 | 4 | 16 | 1 | 3 | 0 | 1 | 0
|  | 2008/4 | 130 | 68196 | 0 | 0 | 33 | 47 | 19 | 13 | 7 | 11 | 0
2008 |  | Year Total | 155 | 109437 | 0 | 0 | 37 | 63 | 20 | 16 | 7 | 12 | 0
2009 |  | 2009/1 | 157 | 197663 | 0 | 0 | 30 | 45 | 36 | 14 | 8 | 24 | 0
|  | 2009/2 | 133 | 92285 | 2 | 0 | 14 | 43 | 44 | 22 | 5 | 3 | 0
|  | 2009/3 | 93 | 45851 | 0 | 0 | 7 | 33 | 22 | 23 | 4 | 4 | 0
|  | 2009/4 | 79 | 69161 | 0 | 0 | 7 | 19 | 21 | 15 | 11 | 6 | 0
2009 |  | Year Total | 462 | 404960 | 2 | 0 | 58 | 140 | 123 | 74 | 28 | 37 | 0
2010 |  | 2010/1 | 63 | 48254 | 0 | 0 | 4 | 19 | 15 | 5 | 4 | 16 | 0
|  | 2010/2 | 61 | 49246 | 0 | 0 | 5 | 14 | 22 | 9 | 3 | 8 | 0
|  | 2010/3 | 58 | 74814 | 0 | 0 | 6 | 10 | 18 | 12 | 4 | 8 | 0
|  | 2010/4 | 77 | 87637 | 0 | 0 | 5 | 19 | 22 | 12 | 6 | 13 | 0
2010 |  | Year Total | 259 | 259951 | 0 | 0 | 20 | 62 | 77 | 38 | 17 | 45 | 0
2011 |  | 2011/1 | 57 | 75480 | 0 | 0 | 8 | 14 | 15 | 12 | 2 | 6 | 0
|  | 2011/2 | 73 | 71571 | 0 | 0 | 9 | 20 | 21 | 16 | 6 | 1 | 0
|  | 2011/3 | 55 | 29049 | 0 | 0 | 6 | 18 | 16 | 6 | 4 | 5 | 0
|  | 2011/4 | 88 | 61578 | 1 | 0 | 6 | 36 | 23 | 13 | 5 | 4 | 0
2011 |  | Year Total | 273 | 237678 | 1 | 0 | 29 | 88 | 75 | 47 | 17 | 16 | 0
2012 |  | 2012/1 | 56 | 23326 | 0 | 0 | 1 | 11 | 22 | 10 | 5 | 7 | 0
|  | 2012/2 | 114 | 63981 | 0 | 0 | 9 | 42 | 33 | 15 | 8 | 7 | 0
|  | 2012/3 | 88 | 35617 | 0 | 0 | 7 | 28 | 22 | 20 | 5 | 6 | 0
|  | 2012/4 | 85 | 45038 | 0 | 0 | 12 | 19 | 25 | 15 | 7 | 7 | 0
2012 |  | Year Total | 343 | 167962 | 0 | 0 | 29 | 100 | 102 | 60 | 25 | 27 | 0
2013 |  | 2013/1 | 62 | 41134 | 0 | 0 | 4 | 19 | 20 | 10 | 4 | 5 | 0
|  | 2013/2 | 55 | 40358 | 1 | 0 | 10 | 13 | 16 | 7 | 2 | 6 | 0
|  | 2013/3 | 56 | 47673 | 2 | 0 | 5 | 20 | 16 | 6 | 4 | 3 | 0
|  | 2013/4 | 125 | 67114 | 0 | 0 | 15 | 59 | 24 | 22 | 2 | 3 | 0
2013 |  | Year Total | 298 | 196279 | 3 | 0 | 34 | 111 | 76 | 45 | 12 | 17 | 0
2014 |  | 2014/1 | 70 | 79067 | 0 | 0 | 6 | 30 | 20 | 7 | 6 | 1 | 0
|  | 2014/2 | 48 | 58800 | 0 | 0 | 9 | 12 | 16 | 4 | 5 | 2 | 0
|  | 2014/3 | 46 | 14475 | 1 | 0 | 2 | 14 | 18 | 6 | 2 | 3 | 0
|  | 2014/4 | 63 | 46594 | 0 | 0 | 6 | 18 | 20 | 14 | 3 | 2 | 0
2014 |  | Year Total | 227 | 198936 | 1 | 0 | 23 | 74 | 74 | 31 | 16 | 8 | 0
2015 |  | 2015/1 | 61 | 33330 | 2 | 0 | 4 | 11 | 15 | 18 | 7 | 4 | 0
|  | 2015/2 | 89 | 190217 | 2 | 0 | 14 | 23 | 31 | 11 | 4 | 4 | 0
|  | 2015/3 | 86 | 151950 | 2 | 0 | 27 | 33 | 13 | 7 | 3 | 1 | 0
|  | 2015/4 | 64 | 58141 | 3 | 0 | 8 | 9 | 22 | 14 | 2 | 6 | 0
2015 |  | Year Total | 300 | 433638 | 9 | 0 | 53 | 76 | 81 | 50 | 16 | 15 | 0
2016 |  | 2016/1 | 36 | 65247 | 4 | 0 | 4 | 12 | 8 | 7 | 0 | 1 | 0
|  | 2016/2 | 37 | 23384 | 0 | 0 | 3 | 14 | 13 | 2 | 2 | 2 | 1
|  | 2016/3 | 46 | 28593 | 0 | 0 | 3 | 21 | 11 | 8 | 2 | 1 | 0
|  | 2016/4 | 70 | 31680 | 3 | 0 | 4 | 27 | 24 | 9 | 1 | 2 | 0
2016 |  | Year Total | 189 | 148904 | 7 | 0 | 14 | 74 | 56 | 26 | 5 | 6 | 1
|  |  | Number of Lodgements | Total Floor Area (m2) | A | A+ | B | C | D | E | F | G | Not Recorded
Total |  |  | 2506 | 2157745 | 23 | 0 | 297 | 788 | 684 | 387 | 143 | 183 | 1
Swindon
Number of Lodgements by Energy Performance Asset Rating
|  |  | Number of Lodgements | Total Floor Area (m2) | A | A+ | B | C | D | E | F | G | Not Recorded
2008 |  | 2008/2 | 2 | 9766 | 0 | 0 | 0 | 0 | 2 | 0 | 0 | 0 | 0
|  | 2008/3 | 8 | 40505 | 0 | 0 | 1 | 3 | 3 | 0 | 1 | 0 | 0
|  | 2008/4 | 119 | 159306 | 1 | 0 | 1 | 36 | 49 | 19 | 8 | 5 | 0
2008 |  | Year Total | 129 | 209577 | 1 | 0 | 2 | 39 | 54 | 19 | 9 | 5 | 0
2009 |  | 2009/1 | 181 | 186452 | 0 | 0 | 6 | 55 | 66 | 32 | 15 | 7 | 0
|  | 2009/2 | 186 | 233776 | 0 | 0 | 8 | 59 | 68 | 29 | 13 | 9 | 0
|  | 2009/3 | 35 | 71648 | 0 | 0 | 4 | 8 | 7 | 10 | 3 | 3 | 0
|  | 2009/4 | 53 | 144282 | 0 | 0 | 5 | 21 | 14 | 8 | 4 | 1 | 0
2009 |  | Year Total | 455 | 636158 | 0 | 0 | 23 | 143 | 155 | 79 | 35 | 20 | 0
2010 |  | 2010/1 | 63 | 108625 | 0 | 0 | 2 | 17 | 17 | 10 | 9 | 8 | 0
|  | 2010/2 | 63 | 30648 | 0 | 0 | 4 | 18 | 25 | 8 | 4 | 4 | 0
|  | 2010/3 | 65 | 54397 | 0 | 0 | 11 | 22 | 16 | 8 | 2 | 6 | 0
|  | 2010/4 | 35 | 44245 | 0 | 0 | 7 | 16 | 6 | 4 | 2 | 0 | 0
2010 |  | Year Total | 226 | 237915 | 0 | 0 | 24 | 73 | 64 | 30 | 17 | 18 | 0
2011 |  | 2011/1 | 84 | 79482 | 0 | 0 | 2 | 34 | 28 | 9 | 4 | 7 | 0
|  | 2011/2 | 70 | 144836 | 1 | 0 | 5 | 23 | 16 | 11 | 3 | 11 | 0
|  | 2011/3 | 70 | 50190 | 1 | 0 | 6 | 22 | 22 | 8 | 4 | 7 | 0
|  | 2011/4 | 37 | 36683 | 0 | 0 | 1 | 6 | 18 | 8 | 3 | 1 | 0
2011 |  | Year Total | 261 | 311191 | 2 | 0 | 14 | 85 | 84 | 36 | 14 | 26 | 0
2012 |  | 2012/1 | 57 | 72316 | 1 | 0 | 2 | 20 | 16 | 11 | 5 | 2 | 0
|  | 2012/2 | 95 | 111793 | 1 | 0 | 3 | 23 | 32 | 13 | 13 | 10 | 0
|  | 2012/3 | 103 | 224594 | 0 | 0 | 7 | 42 | 23 | 12 | 5 | 14 | 0
|  | 2012/4 | 77 | 65145 | 0 | 0 | 14 | 29 | 22 | 7 | 3 | 2 | 0
2012 |  | Year Total | 332 | 473848 | 2 | 0 | 26 | 114 | 93 | 43 | 26 | 28 | 0
2013 |  | 2013/1 | 49 | 73801 | 0 | 0 | 3 | 16 | 13 | 9 | 3 | 5 | 0
|  | 2013/2 | 69 | 60777 | 0 | 0 | 4 | 27 | 17 | 9 | 5 | 7 | 0
|  | 2013/3 | 58 | 78649 | 2 | 0 | 3 | 17 | 20 | 11 | 2 | 3 | 0
|  | 2013/4 | 54 | 35635 | 0 | 0 | 6 | 25 | 14 | 5 | 2 | 2 | 0
2013 |  | Year Total | 230 | 248862 | 2 | 0 | 16 | 85 | 64 | 34 | 12 | 17 | 0
2014 |  | 2014/1 | 46 | 51046 | 2 | 1 | 9 | 10 | 9 | 7 | 5 | 3 | 0
|  | 2014/2 | 48 | 52950 | 0 | 0 | 4 | 19 | 16 | 3 | 3 | 3 | 0
|  | 2014/3 | 52 | 27688 | 0 | 0 | 11 | 20 | 9 | 6 | 1 | 5 | 0
|  | 2014/4 | 40 | 22379 | 0 | 0 | 12 | 10 | 8 | 6 | 2 | 2 | 0
2014 |  | Year Total | 186 | 154063 | 2 | 1 | 36 | 59 | 42 | 22 | 11 | 13 | 0
2015 |  | 2015/1 | 92 | 88759 | 9 | 0 | 21 | 25 | 26 | 7 | 1 | 3 | 0
|  | 2015/2 | 44 | 35867 | 0 | 0 | 5 | 10 | 12 | 8 | 6 | 3 | 0
|  | 2015/3 | 36 | 41547 | 2 | 0 | 6 | 13 | 5 | 6 | 2 | 2 | 0
|  | 2015/4 | 36 | 57349 | 1 | 0 | 4 | 7 | 14 | 7 | 2 | 1 | 0
2015 |  | Year Total | 208 | 223522 | 12 | 0 | 36 | 55 | 57 | 28 | 11 | 9 | 0
2016 |  | 2016/1 | 46 | 88034 | 2 | 0 | 3 | 13 | 16 | 3 | 4 | 5 | 0
|  | 2016/2 | 106 | 66538 | 8 | 0 | 13 | 22 | 38 | 19 | 4 | 2 | 0
|  | 2016/3 | 59 | 42240 | 0 | 0 | 3 | 22 | 17 | 12 | 2 | 3 | 0
|  | 2016/4 | 44 | 24853 | 1 | 0 | 2 | 8 | 17 | 9 | 3 | 4 | 0
2016 |  | Year Total | 255 | 221665 | 11 | 0 | 21 | 65 | 88 | 43 | 13 | 14 | 0
|  |  | Number of Lodgements | Total Floor Area (m2) | A | A+ | B | C | D | E | F | G | Not Recorded
Total |  |  | 2282 | 2716801 | 32 | 1 | 198 | 718 | 701 | 334 | 148 | 150 | 0
Tameside
Number of Lodgements by Energy Performance Asset Rating
|  |  | Number of Lodgements | Total Floor Area (m2) | A | A+ | B | C | D | E | F | G | Not Recorded
2008 |  | 2008/2 | 2 | 26077 | 0 | 0 | 0 | 0 | 2 | 0 | 0 | 0 | 0
|  | 2008/3 | 5 | 1269 | 0 | 0 | 0 | 1 | 1 | 3 | 0 | 0 | 0
|  | 2008/4 | 44 | 24999 | 0 | 0 | 6 | 5 | 14 | 9 | 7 | 3 | 0
2008 |  | Year Total | 51 | 52345 | 0 | 0 | 6 | 6 | 17 | 12 | 7 | 3 | 0
2009 |  | 2009/1 | 96 | 107855 | 1 | 0 | 9 | 22 | 26 | 18 | 10 | 10 | 0
|  | 2009/2 | 90 | 73095 | 0 | 0 | 2 | 32 | 24 | 12 | 9 | 11 | 0
|  | 2009/3 | 75 | 42823 | 0 | 0 | 3 | 31 | 19 | 16 | 2 | 4 | 0
|  | 2009/4 | 58 | 23853 | 0 | 0 | 3 | 14 | 19 | 10 | 6 | 6 | 0
2009 |  | Year Total | 319 | 247626 | 1 | 0 | 17 | 99 | 88 | 56 | 27 | 31 | 0
2010 |  | 2010/1 | 112 | 45252 | 0 | 0 | 5 | 19 | 44 | 21 | 14 | 9 | 0
|  | 2010/2 | 53 | 17015 | 0 | 0 | 3 | 17 | 18 | 6 | 6 | 3 | 0
|  | 2010/3 | 177 | 95862 | 0 | 0 | 11 | 28 | 65 | 48 | 15 | 10 | 0
|  | 2010/4 | 45 | 37607 | 0 | 0 | 3 | 13 | 11 | 8 | 5 | 5 | 0
2010 |  | Year Total | 387 | 195736 | 0 | 0 | 22 | 77 | 138 | 83 | 40 | 27 | 0
2011 |  | 2011/1 | 63 | 44928 | 2 | 0 | 3 | 14 | 21 | 9 | 6 | 8 | 0
|  | 2011/2 | 57 | 20429 | 0 | 0 | 2 | 7 | 16 | 13 | 7 | 12 | 0
|  | 2011/3 | 98 | 38558 | 0 | 0 | 3 | 34 | 31 | 14 | 8 | 8 | 0
|  | 2011/4 | 50 | 89241 | 2 | 1 | 4 | 7 | 19 | 4 | 6 | 7 | 0
2011 |  | Year Total | 268 | 193156 | 4 | 1 | 12 | 62 | 87 | 40 | 27 | 35 | 0
2012 |  | 2012/1 | 55 | 24779 | 0 | 0 | 2 | 8 | 16 | 11 | 9 | 9 | 0
|  | 2012/2 | 99 | 55298 | 0 | 0 | 2 | 36 | 28 | 12 | 8 | 13 | 0
|  | 2012/3 | 112 | 77069 | 1 | 0 | 10 | 44 | 29 | 12 | 8 | 8 | 0
|  | 2012/4 | 76 | 32808 | 0 | 0 | 13 | 17 | 18 | 9 | 6 | 13 | 0
2012 |  | Year Total | 342 | 189954 | 1 | 0 | 27 | 105 | 91 | 44 | 31 | 43 | 0
2013 |  | 2013/1 | 73 | 69762 | 0 | 0 | 3 | 21 | 17 | 14 | 7 | 11 | 0
|  | 2013/2 | 51 | 40554 | 0 | 0 | 2 | 13 | 17 | 8 | 3 | 8 | 0
|  | 2013/3 | 82 | 50331 | 0 | 0 | 7 | 20 | 24 | 17 | 9 | 5 | 0
|  | 2013/4 | 88 | 46355 | 0 | 0 | 9 | 26 | 31 | 13 | 5 | 4 | 0
2013 |  | Year Total | 294 | 207002 | 0 | 0 | 21 | 80 | 89 | 52 | 24 | 28 | 0
2014 |  | 2014/1 | 55 | 41682 | 0 | 0 | 4 | 16 | 15 | 10 | 6 | 4 | 0
|  | 2014/2 | 63 | 34357 | 1 | 0 | 0 | 23 | 16 | 12 | 8 | 3 | 0
|  | 2014/3 | 56 | 25798 | 0 | 0 | 4 | 12 | 16 | 13 | 8 | 3 | 0
|  | 2014/4 | 74 | 36843 | 0 | 0 | 3 | 13 | 22 | 11 | 9 | 16 | 0
2014 |  | Year Total | 248 | 138680 | 1 | 0 | 11 | 64 | 69 | 46 | 31 | 26 | 0
2015 |  | 2015/1 | 71 | 77548 | 3 | 0 | 14 | 24 | 17 | 8 | 3 | 2 | 0
|  | 2015/2 | 50 | 48416 | 0 | 0 | 2 | 16 | 16 | 6 | 5 | 5 | 0
|  | 2015/3 | 59 | 29727 | 0 | 0 | 5 | 14 | 16 | 12 | 6 | 6 | 0
|  | 2015/4 | 69 | 38370 | 0 | 0 | 4 | 17 | 19 | 10 | 10 | 9 | 0
2015 |  | Year Total | 249 | 194061 | 3 | 0 | 25 | 71 | 68 | 36 | 24 | 22 | 0
2016 |  | 2016/1 | 65 | 21242 | 0 | 0 | 3 | 17 | 22 | 13 | 3 | 7 | 0
|  | 2016/2 | 38 | 29871 | 0 | 0 | 5 | 8 | 14 | 7 | 4 | 0 | 0
|  | 2016/3 | 58 | 27835 | 1 | 0 | 2 | 14 | 25 | 14 | 2 | 0 | 0
|  | 2016/4 | 77 | 46256 | 2 | 0 | 0 | 25 | 27 | 13 | 4 | 6 | 0
2016 |  | Year Total | 238 | 125204 | 3 | 0 | 10 | 64 | 88 | 47 | 13 | 13 | 0
|  |  | Number of Lodgements | Total Floor Area (m2) | A | A+ | B | C | D | E | F | G | Not Recorded
Total |  |  | 2396 | 1543764 | 13 | 1 | 151 | 628 | 735 | 416 | 224 | 228 | 0
Tamworth
Number of Lodgements by Energy Performance Asset Rating
|  |  | Number of Lodgements | Total Floor Area (m2) | A | A+ | B | C | D | E | F | G | Not Recorded
2008 |  | 2008/4 | 17 | 19555 | 0 | 0 | 2 | 7 | 4 | 2 | 1 | 1 | 0
2008 |  | Year Total | 17 | 19555 | 0 | 0 | 2 | 7 | 4 | 2 | 1 | 1 | 0
2009 |  | 2009/1 | 29 | 15160 | 0 | 0 | 1 | 6 | 6 | 6 | 5 | 5 | 0
|  | 2009/2 | 37 | 47673 | 0 | 0 | 3 | 11 | 12 | 4 | 2 | 5 | 0
|  | 2009/3 | 33 | 18357 | 1 | 0 | 3 | 8 | 8 | 8 | 2 | 3 | 0
|  | 2009/4 | 23 | 25145 | 0 | 0 | 1 | 6 | 5 | 7 | 2 | 2 | 0
2009 |  | Year Total | 122 | 106335 | 1 | 0 | 8 | 31 | 31 | 25 | 11 | 15 | 0
2010 |  | 2010/1 | 36 | 88706 | 0 | 0 | 1 | 7 | 5 | 6 | 2 | 15 | 0
|  | 2010/2 | 25 | 17681 | 1 | 0 | 0 | 7 | 11 | 4 | 0 | 2 | 0
|  | 2010/3 | 23 | 13102 | 0 | 0 | 2 | 3 | 5 | 7 | 3 | 3 | 0
|  | 2010/4 | 21 | 10289 | 0 | 0 | 3 | 2 | 8 | 4 | 4 | 0 | 0
2010 |  | Year Total | 105 | 129778 | 1 | 0 | 6 | 19 | 29 | 21 | 9 | 20 | 0
2011 |  | 2011/1 | 12 | 19386 | 0 | 0 | 1 | 4 | 3 | 3 | 0 | 1 | 0
|  | 2011/2 | 25 | 9376 | 0 | 0 | 2 | 7 | 8 | 5 | 1 | 2 | 0
|  | 2011/3 | 32 | 20294 | 1 | 0 | 2 | 6 | 11 | 9 | 2 | 1 | 0
|  | 2011/4 | 28 | 27451 | 1 | 0 | 3 | 11 | 7 | 3 | 0 | 3 | 0
2011 |  | Year Total | 97 | 76507 | 2 | 0 | 8 | 28 | 29 | 20 | 3 | 7 | 0
2012 |  | 2012/1 | 20 | 14582 | 0 | 0 | 1 | 7 | 5 | 3 | 1 | 3 | 0
|  | 2012/2 | 74 | 39926 | 0 | 0 | 2 | 16 | 28 | 11 | 11 | 6 | 0
|  | 2012/3 | 42 | 20810 | 0 | 0 | 1 | 14 | 14 | 7 | 2 | 4 | 0
|  | 2012/4 | 24 | 5743 | 0 | 0 | 1 | 4 | 11 | 7 | 1 | 0 | 0
2012 |  | Year Total | 160 | 81061 | 0 | 0 | 5 | 41 | 58 | 28 | 15 | 13 | 0
2013 |  | 2013/1 | 43 | 43054 | 0 | 0 | 2 | 15 | 13 | 8 | 2 | 3 | 0
|  | 2013/2 | 27 | 8542 | 0 | 0 | 1 | 9 | 6 | 7 | 2 | 2 | 0
|  | 2013/3 | 24 | 32388 | 0 | 0 | 0 | 10 | 7 | 3 | 2 | 2 | 0
|  | 2013/4 | 30 | 31983 | 0 | 0 | 2 | 10 | 9 | 4 | 2 | 3 | 0
2013 |  | Year Total | 124 | 115967 | 0 | 0 | 5 | 44 | 35 | 22 | 8 | 10 | 0
2014 |  | 2014/1 | 16 | 6494 | 0 | 0 | 0 | 6 | 4 | 1 | 1 | 4 | 0
|  | 2014/2 | 21 | 21745 | 0 | 0 | 1 | 6 | 7 | 2 | 3 | 2 | 0
|  | 2014/3 | 28 | 6398 | 0 | 0 | 4 | 6 | 5 | 4 | 2 | 7 | 0
|  | 2014/4 | 21 | 12263 | 0 | 0 | 0 | 6 | 9 | 5 | 1 | 0 | 0
2014 |  | Year Total | 86 | 46900 | 0 | 0 | 5 | 24 | 25 | 12 | 7 | 13 | 0
2015 |  | 2015/1 | 21 | 12548 | 0 | 0 | 3 | 5 | 7 | 5 | 1 | 0 | 0
|  | 2015/2 | 18 | 39177 | 0 | 0 | 1 | 9 | 5 | 3 | 0 | 0 | 0
|  | 2015/3 | 20 | 3555 | 0 | 0 | 1 | 4 | 3 | 7 | 4 | 1 | 0
|  | 2015/4 | 37 | 61282 | 0 | 0 | 3 | 11 | 10 | 6 | 5 | 2 | 0
2015 |  | Year Total | 96 | 116562 | 0 | 0 | 8 | 29 | 25 | 21 | 10 | 3 | 0
2016 |  | 2016/1 | 32 | 22933 | 1 | 0 | 0 | 12 | 9 | 3 | 0 | 7 | 0
|  | 2016/2 | 19 | 56548 | 0 | 0 | 1 | 4 | 8 | 4 | 1 | 1 | 0
|  | 2016/3 | 25 | 11233 | 0 | 0 | 1 | 3 | 7 | 8 | 5 | 1 | 0
|  | 2016/4 | 14 | 6020 | 1 | 0 | 0 | 3 | 7 | 2 | 1 | 0 | 0
2016 |  | Year Total | 90 | 96734 | 2 | 0 | 2 | 22 | 31 | 17 | 7 | 9 | 0
|  |  | Number of Lodgements | Total Floor Area (m2) | A | A+ | B | C | D | E | F | G | Not Recorded
Total |  |  | 897 | 789399 | 6 | 0 | 49 | 245 | 267 | 168 | 71 | 91 | 0
Tandridge
Number of Lodgements by Energy Performance Asset Rating
|  |  | Number of Lodgements | Total Floor Area (m2) | A | A+ | B | C | D | E | F | G | Not Recorded
2008 |  | 2008/3 | 1 | 238 | 0 | 0 | 0 | 0 | 1 | 0 | 0 | 0 | 0
|  | 2008/4 | 15 | 8065 | 1 | 0 | 0 | 3 | 3 | 4 | 2 | 2 | 0
2008 |  | Year Total | 16 | 8303 | 1 | 0 | 0 | 3 | 4 | 4 | 2 | 2 | 0
2009 |  | 2009/1 | 51 | 17348 | 0 | 0 | 0 | 14 | 13 | 7 | 8 | 9 | 0
|  | 2009/2 | 31 | 7962 | 0 | 0 | 2 | 3 | 12 | 4 | 3 | 7 | 0
|  | 2009/3 | 15 | 4372 | 0 | 0 | 1 | 4 | 6 | 2 | 0 | 2 | 0
|  | 2009/4 | 18 | 5515 | 0 | 0 | 1 | 4 | 8 | 1 | 2 | 2 | 0
2009 |  | Year Total | 115 | 35197 | 0 | 0 | 4 | 25 | 39 | 14 | 13 | 20 | 0
2010 |  | 2010/1 | 19 | 4727 | 0 | 0 | 1 | 5 | 8 | 5 | 0 | 0 | 0
|  | 2010/2 | 32 | 13467 | 1 | 0 | 3 | 7 | 11 | 6 | 3 | 1 | 0
|  | 2010/3 | 27 | 9210 | 0 | 0 | 0 | 5 | 10 | 8 | 2 | 2 | 0
|  | 2010/4 | 22 | 6364 | 0 | 0 | 3 | 7 | 6 | 2 | 1 | 3 | 0
2010 |  | Year Total | 100 | 33768 | 1 | 0 | 7 | 24 | 35 | 21 | 6 | 6 | 0
2011 |  | 2011/1 | 34 | 10501 | 0 | 0 | 1 | 12 | 15 | 2 | 3 | 1 | 0
|  | 2011/2 | 17 | 13343 | 0 | 0 | 0 | 8 | 5 | 3 | 0 | 1 | 0
|  | 2011/3 | 17 | 2964 | 1 | 0 | 0 | 5 | 6 | 2 | 0 | 3 | 0
|  | 2011/4 | 28 | 3115 | 0 | 0 | 0 | 4 | 0 | 4 | 7 | 13 | 0
2011 |  | Year Total | 96 | 29923 | 1 | 0 | 1 | 29 | 26 | 11 | 10 | 18 | 0
2012 |  | 2012/1 | 15 | 9620 | 0 | 0 | 0 | 6 | 1 | 5 | 1 | 2 | 0
|  | 2012/2 | 41 | 9110 | 0 | 0 | 0 | 13 | 8 | 5 | 5 | 10 | 0
|  | 2012/3 | 31 | 17226 | 0 | 0 | 2 | 11 | 7 | 3 | 3 | 5 | 0
|  | 2012/4 | 29 | 9383 | 0 | 0 | 3 | 9 | 5 | 4 | 6 | 2 | 0
2012 |  | Year Total | 116 | 45339 | 0 | 0 | 5 | 39 | 21 | 17 | 15 | 19 | 0
2013 |  | 2013/1 | 25 | 14690 | 0 | 0 | 0 | 10 | 10 | 4 | 0 | 1 | 0
|  | 2013/2 | 34 | 23549 | 1 | 0 | 1 | 12 | 12 | 3 | 1 | 4 | 0
|  | 2013/3 | 18 | 10069 | 1 | 0 | 4 | 3 | 4 | 4 | 1 | 1 | 0
|  | 2013/4 | 18 | 4792 | 1 | 0 | 0 | 5 | 4 | 3 | 5 | 0 | 0
2013 |  | Year Total | 95 | 53100 | 3 | 0 | 5 | 30 | 30 | 14 | 7 | 6 | 0
2014 |  | 2014/1 | 17 | 4468 | 0 | 0 | 2 | 3 | 7 | 2 | 2 | 1 | 0
|  | 2014/2 | 24 | 7481 | 0 | 0 | 0 | 5 | 7 | 6 | 2 | 4 | 0
|  | 2014/3 | 15 | 3588 | 0 | 0 | 0 | 3 | 6 | 2 | 3 | 1 | 0
|  | 2014/4 | 50 | 22432 | 0 | 0 | 5 | 7 | 13 | 14 | 5 | 6 | 0
2014 |  | Year Total | 106 | 37969 | 0 | 0 | 7 | 18 | 33 | 24 | 12 | 12 | 0
2015 |  | 2015/1 | 18 | 5046 | 0 | 0 | 3 | 5 | 4 | 0 | 2 | 4 | 0
|  | 2015/2 | 13 | 2667 | 0 | 0 | 1 | 4 | 5 | 2 | 0 | 1 | 0
|  | 2015/3 | 16 | 5727 | 0 | 0 | 5 | 1 | 3 | 2 | 2 | 3 | 0
|  | 2015/4 | 17 | 4570 | 0 | 0 | 3 | 6 | 4 | 1 | 1 | 1 | 1
2015 |  | Year Total | 64 | 18010 | 0 | 0 | 12 | 16 | 16 | 5 | 5 | 9 | 1
2016 |  | 2016/1 | 21 | 20820 | 0 | 0 | 1 | 4 | 7 | 2 | 4 | 3 | 0
|  | 2016/2 | 17 | 8146 | 1 | 0 | 1 | 7 | 5 | 1 | 1 | 1 | 0
|  | 2016/3 | 15 | 4745 | 1 | 0 | 2 | 1 | 5 | 3 | 0 | 3 | 0
|  | 2016/4 | 15 | 3547 | 0 | 0 | 2 | 5 | 4 | 2 | 1 | 1 | 0
2016 |  | Year Total | 68 | 37258 | 2 | 0 | 6 | 17 | 21 | 8 | 6 | 8 | 0
|  |  | Number of Lodgements | Total Floor Area (m2) | A | A+ | B | C | D | E | F | G | Not Recorded
Total |  |  | 776 | 298867 | 8 | 0 | 47 | 201 | 225 | 118 | 76 | 100 | 1
Taunton Deane
Number of Lodgements by Energy Performance Asset Rating
|  |  | Number of Lodgements | Total Floor Area (m2) | A | A+ | B | C | D | E | F | G | Not Recorded
2008 |  | 2008/3 | 4 | 19428 | 0 | 0 | 1 | 0 | 3 | 0 | 0 | 0 | 0
|  | 2008/4 | 50 | 16332 | 0 | 0 | 7 | 14 | 15 | 9 | 2 | 3 | 0
2008 |  | Year Total | 54 | 35760 | 0 | 0 | 8 | 14 | 18 | 9 | 2 | 3 | 0
2009 |  | 2009/1 | 74 | 59269 | 0 | 0 | 10 | 20 | 19 | 18 | 3 | 4 | 0
|  | 2009/2 | 66 | 39948 | 0 | 0 | 6 | 17 | 21 | 8 | 8 | 6 | 0
|  | 2009/3 | 60 | 28235 | 1 | 0 | 6 | 15 | 13 | 13 | 3 | 9 | 0
|  | 2009/4 | 51 | 33534 | 0 | 0 | 6 | 20 | 9 | 7 | 6 | 3 | 0
2009 |  | Year Total | 251 | 160986 | 1 | 0 | 28 | 72 | 62 | 46 | 20 | 22 | 0
2010 |  | 2010/1 | 32 | 16387 | 0 | 0 | 1 | 10 | 13 | 3 | 1 | 4 | 0
|  | 2010/2 | 36 | 13625 | 0 | 0 | 4 | 7 | 14 | 9 | 1 | 1 | 0
|  | 2010/3 | 39 | 13357 | 0 | 0 | 5 | 10 | 10 | 6 | 3 | 5 | 0
|  | 2010/4 | 33 | 8043 | 0 | 0 | 15 | 7 | 7 | 3 | 0 | 1 | 0
2010 |  | Year Total | 140 | 51412 | 0 | 0 | 25 | 34 | 44 | 21 | 5 | 11 | 0
2011 |  | 2011/1 | 28 | 8610 | 0 | 0 | 1 | 7 | 11 | 1 | 2 | 6 | 0
|  | 2011/2 | 49 | 45597 | 1 | 0 | 3 | 16 | 10 | 10 | 3 | 6 | 0
|  | 2011/3 | 49 | 17871 | 0 | 0 | 2 | 20 | 13 | 7 | 3 | 4 | 0
|  | 2011/4 | 23 | 6356 | 0 | 0 | 0 | 4 | 7 | 5 | 3 | 4 | 0
2011 |  | Year Total | 149 | 78434 | 1 | 0 | 6 | 47 | 41 | 23 | 11 | 20 | 0
2012 |  | 2012/1 | 53 | 28949 | 0 | 0 | 7 | 15 | 11 | 4 | 4 | 12 | 0
|  | 2012/2 | 69 | 35004 | 0 | 0 | 7 | 15 | 21 | 10 | 9 | 7 | 0
|  | 2012/3 | 50 | 39212 | 1 | 0 | 3 | 9 | 19 | 7 | 6 | 5 | 0
|  | 2012/4 | 103 | 58393 | 0 | 0 | 6 | 36 | 28 | 19 | 11 | 3 | 0
2012 |  | Year Total | 275 | 161558 | 1 | 0 | 23 | 75 | 79 | 40 | 30 | 27 | 0
2013 |  | 2013/1 | 47 | 32511 | 0 | 1 | 3 | 7 | 15 | 9 | 4 | 8 | 0
|  | 2013/2 | 38 | 27723 | 0 | 0 | 4 | 8 | 8 | 6 | 4 | 8 | 0
|  | 2013/3 | 39 | 15648 | 1 | 0 | 2 | 9 | 12 | 4 | 8 | 3 | 0
|  | 2013/4 | 52 | 35780 | 0 | 0 | 16 | 14 | 13 | 4 | 2 | 2 | 1
2013 |  | Year Total | 176 | 111662 | 1 | 1 | 25 | 38 | 48 | 23 | 18 | 21 | 1
2014 |  | 2014/1 | 62 | 53777 | 2 | 0 | 6 | 21 | 20 | 6 | 5 | 2 | 0
|  | 2014/2 | 49 | 38811 | 3 | 0 | 4 | 16 | 12 | 7 | 2 | 5 | 0
|  | 2014/3 | 43 | 23486 | 1 | 0 | 4 | 8 | 9 | 4 | 6 | 11 | 0
|  | 2014/4 | 35 | 18873 | 1 | 0 | 4 | 9 | 10 | 5 | 1 | 5 | 0
2014 |  | Year Total | 189 | 134947 | 7 | 0 | 18 | 54 | 51 | 22 | 14 | 23 | 0
2015 |  | 2015/1 | 32 | 13517 | 0 | 0 | 2 | 5 | 9 | 10 | 5 | 1 | 0
|  | 2015/2 | 76 | 21382 | 1 | 0 | 2 | 25 | 16 | 21 | 6 | 5 | 0
|  | 2015/3 | 54 | 37289 | 3 | 1 | 3 | 11 | 19 | 9 | 5 | 3 | 0
|  | 2015/4 | 47 | 16352 | 2 | 0 | 3 | 12 | 12 | 11 | 2 | 5 | 0
2015 |  | Year Total | 209 | 88540 | 6 | 1 | 10 | 53 | 56 | 51 | 18 | 14 | 0
2016 |  | 2016/1 | 28 | 10678 | 1 | 0 | 5 | 6 | 8 | 4 | 1 | 3 | 0
|  | 2016/2 | 26 | 9862 | 0 | 0 | 2 | 6 | 10 | 7 | 0 | 1 | 0
|  | 2016/3 | 19 | 15774 | 0 | 0 | 7 | 4 | 5 | 1 | 0 | 2 | 0
|  | 2016/4 | 28 | 6479 | 1 | 0 | 17 | 2 | 1 | 7 | 0 | 0 | 0
2016 |  | Year Total | 101 | 42793 | 2 | 0 | 31 | 18 | 24 | 19 | 1 | 6 | 0
|  |  | Number of Lodgements | Total Floor Area (m2) | A | A+ | B | C | D | E | F | G | Not Recorded
Total |  |  | 1544 | 866092 | 19 | 2 | 174 | 405 | 423 | 254 | 119 | 147 | 1
Teignbridge
Number of Lodgements by Energy Performance Asset Rating
|  |  | Number of Lodgements | Total Floor Area (m2) | A | A+ | B | C | D | E | F | G | Not Recorded
2008 |  | 2008/3 | 2 | 1080 | 0 | 0 | 0 | 1 | 0 | 0 | 1 | 0 | 0
|  | 2008/4 | 47 | 22053 | 0 | 0 | 3 | 12 | 16 | 5 | 8 | 3 | 0
2008 |  | Year Total | 49 | 23133 | 0 | 0 | 3 | 13 | 16 | 5 | 9 | 3 | 0
2009 |  | 2009/1 | 60 | 26619 | 0 | 0 | 6 | 16 | 7 | 25 | 5 | 1 | 0
|  | 2009/2 | 67 | 41803 | 0 | 0 | 4 | 18 | 21 | 13 | 5 | 6 | 0
|  | 2009/3 | 50 | 12164 | 0 | 0 | 1 | 8 | 19 | 12 | 4 | 6 | 0
|  | 2009/4 | 45 | 21059 | 0 | 0 | 4 | 9 | 15 | 6 | 4 | 7 | 0
2009 |  | Year Total | 222 | 101645 | 0 | 0 | 15 | 51 | 62 | 56 | 18 | 20 | 0
2010 |  | 2010/1 | 51 | 16704 | 0 | 0 | 1 | 5 | 16 | 13 | 10 | 6 | 0
|  | 2010/2 | 33 | 10366 | 0 | 0 | 0 | 8 | 9 | 8 | 3 | 5 | 0
|  | 2010/3 | 52 | 19745 | 0 | 0 | 2 | 12 | 13 | 7 | 8 | 10 | 0
|  | 2010/4 | 33 | 15465 | 1 | 0 | 3 | 5 | 12 | 4 | 2 | 6 | 0
2010 |  | Year Total | 169 | 62280 | 1 | 0 | 6 | 30 | 50 | 32 | 23 | 27 | 0
2011 |  | 2011/1 | 25 | 7814 | 0 | 0 | 2 | 7 | 7 | 1 | 2 | 6 | 0
|  | 2011/2 | 35 | 14535 | 2 | 0 | 5 | 13 | 6 | 5 | 2 | 2 | 0
|  | 2011/3 | 39 | 18228 | 0 | 0 | 3 | 14 | 11 | 7 | 1 | 3 | 0
|  | 2011/4 | 40 | 19911 | 0 | 0 | 4 | 9 | 10 | 5 | 9 | 3 | 0
2011 |  | Year Total | 139 | 60488 | 2 | 0 | 14 | 43 | 34 | 18 | 14 | 14 | 0
2012 |  | 2012/1 | 76 | 34493 | 0 | 0 | 6 | 25 | 14 | 19 | 4 | 8 | 0
|  | 2012/2 | 66 | 28544 | 1 | 0 | 3 | 17 | 16 | 12 | 8 | 9 | 0
|  | 2012/3 | 53 | 20508 | 0 | 1 | 0 | 17 | 20 | 5 | 8 | 2 | 0
|  | 2012/4 | 45 | 19708 | 0 | 0 | 2 | 13 | 14 | 6 | 5 | 5 | 0
2012 |  | Year Total | 240 | 103253 | 1 | 1 | 11 | 72 | 64 | 42 | 25 | 24 | 0
2013 |  | 2013/1 | 52 | 27100 | 2 | 0 | 1 | 11 | 16 | 9 | 2 | 11 | 0
|  | 2013/2 | 42 | 25253 | 0 | 0 | 2 | 11 | 17 | 6 | 5 | 1 | 0
|  | 2013/3 | 40 | 21733 | 0 | 0 | 4 | 9 | 5 | 9 | 4 | 9 | 0
|  | 2013/4 | 36 | 30327 | 0 | 0 | 3 | 14 | 9 | 7 | 0 | 3 | 0
2013 |  | Year Total | 170 | 104413 | 2 | 0 | 10 | 45 | 47 | 31 | 11 | 24 | 0
2014 |  | 2014/1 | 34 | 15049 | 0 | 0 | 1 | 14 | 10 | 5 | 2 | 2 | 0
|  | 2014/2 | 36 | 15468 | 0 | 1 | 5 | 11 | 9 | 8 | 2 | 0 | 0
|  | 2014/3 | 31 | 15028 | 0 | 0 | 3 | 14 | 5 | 3 | 1 | 5 | 0
|  | 2014/4 | 29 | 13682 | 1 | 0 | 0 | 10 | 11 | 4 | 0 | 3 | 0
2014 |  | Year Total | 130 | 59227 | 1 | 1 | 9 | 49 | 35 | 20 | 5 | 10 | 0
2015 |  | 2015/1 | 35 | 19691 | 2 | 0 | 5 | 9 | 8 | 7 | 3 | 1 | 0
|  | 2015/2 | 45 | 16912 | 0 | 0 | 5 | 13 | 13 | 9 | 4 | 1 | 0
|  | 2015/3 | 53 | 30011 | 1 | 0 | 3 | 16 | 14 | 9 | 3 | 7 | 0
|  | 2015/4 | 60 | 59290 | 2 | 0 | 6 | 16 | 18 | 7 | 4 | 7 | 0
2015 |  | Year Total | 193 | 125904 | 5 | 0 | 19 | 54 | 53 | 32 | 14 | 16 | 0
2016 |  | 2016/1 | 29 | 11133 | 0 | 1 | 2 | 10 | 11 | 3 | 1 | 1 | 0
|  | 2016/2 | 30 | 16074 | 0 | 0 | 1 | 4 | 16 | 6 | 0 | 3 | 0
|  | 2016/3 | 36 | 9120 | 0 | 0 | 3 | 8 | 14 | 9 | 1 | 1 | 0
|  | 2016/4 | 18 | 4906 | 0 | 0 | 1 | 4 | 3 | 7 | 1 | 2 | 0
2016 |  | Year Total | 113 | 41233 | 0 | 1 | 7 | 26 | 44 | 25 | 3 | 7 | 0
|  |  | Number of Lodgements | Total Floor Area (m2) | A | A+ | B | C | D | E | F | G | Not Recorded
Total |  |  | 1425 | 681576 | 12 | 3 | 94 | 383 | 405 | 261 | 122 | 145 | 0
Telford and Wrekin
Number of Lodgements by Energy Performance Asset Rating
|  |  | Number of Lodgements | Total Floor Area (m2) | A | A+ | B | C | D | E | F | G | Not Recorded
2008 |  | 2008/2 | 6 | 1731 | 0 | 0 | 0 | 0 | 0 | 1 | 1 | 4 | 0
|  | 2008/3 | 6 | 35422 | 0 | 0 | 1 | 0 | 3 | 1 | 0 | 1 | 0
|  | 2008/4 | 89 | 63638 | 0 | 0 | 15 | 28 | 19 | 15 | 8 | 4 | 0
2008 |  | Year Total | 101 | 100791 | 0 | 0 | 16 | 28 | 22 | 17 | 9 | 9 | 0
2009 |  | 2009/1 | 106 | 86112 | 1 | 0 | 9 | 44 | 22 | 16 | 6 | 8 | 0
|  | 2009/2 | 61 | 56641 | 0 | 0 | 2 | 14 | 23 | 10 | 3 | 9 | 0
|  | 2009/3 | 168 | 67741 | 0 | 0 | 4 | 34 | 76 | 29 | 12 | 13 | 0
|  | 2009/4 | 110 | 95011 | 2 | 0 | 13 | 19 | 32 | 20 | 9 | 15 | 0
2009 |  | Year Total | 445 | 305505 | 3 | 0 | 28 | 111 | 153 | 75 | 30 | 45 | 0
2010 |  | 2010/1 | 54 | 27975 | 0 | 0 | 2 | 13 | 15 | 12 | 9 | 3 | 0
|  | 2010/2 | 49 | 68245 | 0 | 0 | 7 | 11 | 20 | 7 | 1 | 3 | 0
|  | 2010/3 | 42 | 40452 | 1 | 0 | 4 | 11 | 9 | 5 | 6 | 6 | 0
|  | 2010/4 | 48 | 38807 | 0 | 0 | 4 | 10 | 14 | 9 | 5 | 6 | 0
2010 |  | Year Total | 193 | 175479 | 1 | 0 | 17 | 45 | 58 | 33 | 21 | 18 | 0
2011 |  | 2011/1 | 35 | 22412 | 0 | 0 | 4 | 9 | 13 | 4 | 4 | 1 | 0
|  | 2011/2 | 27 | 8733 | 0 | 0 | 4 | 7 | 13 | 1 | 1 | 1 | 0
|  | 2011/3 | 63 | 82046 | 2 | 0 | 4 | 17 | 22 | 8 | 5 | 5 | 0
|  | 2011/4 | 41 | 56864 | 0 | 0 | 7 | 12 | 15 | 4 | 1 | 2 | 0
2011 |  | Year Total | 166 | 170055 | 2 | 0 | 19 | 45 | 63 | 17 | 11 | 9 | 0
2012 |  | 2012/1 | 79 | 47902 | 0 | 0 | 4 | 21 | 24 | 9 | 4 | 17 | 0
|  | 2012/2 | 95 | 97175 | 1 | 0 | 9 | 26 | 19 | 20 | 8 | 12 | 0
|  | 2012/3 | 76 | 91495 | 1 | 0 | 6 | 26 | 19 | 16 | 3 | 5 | 0
|  | 2012/4 | 80 | 47833 | 1 | 0 | 12 | 11 | 32 | 11 | 5 | 8 | 0
2012 |  | Year Total | 330 | 284405 | 3 | 0 | 31 | 84 | 94 | 56 | 20 | 42 | 0
2013 |  | 2013/1 | 95 | 66054 | 0 | 0 | 5 | 14 | 21 | 19 | 14 | 22 | 0
|  | 2013/2 | 78 | 47626 | 0 | 0 | 3 | 15 | 21 | 16 | 6 | 17 | 0
|  | 2013/3 | 57 | 42185 | 0 | 0 | 5 | 14 | 15 | 6 | 11 | 6 | 0
|  | 2013/4 | 57 | 78212 | 0 | 0 | 5 | 12 | 21 | 9 | 4 | 6 | 0
2013 |  | Year Total | 287 | 234077 | 0 | 0 | 18 | 55 | 78 | 50 | 35 | 51 | 0
2014 |  | 2014/1 | 79 | 101903 | 5 | 0 | 17 | 17 | 20 | 6 | 3 | 11 | 0
|  | 2014/2 | 41 | 32862 | 0 | 0 | 5 | 17 | 8 | 9 | 0 | 2 | 0
|  | 2014/3 | 60 | 74110 | 0 | 0 | 7 | 12 | 19 | 12 | 4 | 6 | 0
|  | 2014/4 | 39 | 43643 | 1 | 0 | 5 | 11 | 9 | 5 | 5 | 3 | 0
2014 |  | Year Total | 219 | 252518 | 6 | 0 | 34 | 57 | 56 | 32 | 12 | 22 | 0
2015 |  | 2015/1 | 24 | 14465 | 0 | 0 | 3 | 7 | 8 | 3 | 1 | 2 | 0
|  | 2015/2 | 54 | 45967 | 0 | 1 | 13 | 17 | 12 | 4 | 3 | 4 | 0
|  | 2015/3 | 47 | 76004 | 1 | 0 | 8 | 14 | 11 | 8 | 2 | 3 | 0
|  | 2015/4 | 33 | 36974 | 0 | 0 | 7 | 10 | 8 | 5 | 2 | 1 | 0
2015 |  | Year Total | 158 | 173410 | 1 | 1 | 31 | 48 | 39 | 20 | 8 | 10 | 0
2016 |  | 2016/1 | 35 | 28631 | 0 | 0 | 4 | 12 | 7 | 5 | 5 | 2 | 0
|  | 2016/2 | 45 | 37727 | 1 | 0 | 3 | 7 | 18 | 8 | 4 | 4 | 0
|  | 2016/3 | 32 | 32493 | 0 | 0 | 3 | 6 | 17 | 4 | 1 | 1 | 0
|  | 2016/4 | 33 | 112010 | 2 | 0 | 3 | 5 | 14 | 6 | 1 | 2 | 0
2016 |  | Year Total | 145 | 210861 | 3 | 0 | 13 | 30 | 56 | 23 | 11 | 9 | 0
|  |  | Number of Lodgements | Total Floor Area (m2) | A | A+ | B | C | D | E | F | G | Not Recorded
Total |  |  | 2044 | 1907101 | 19 | 1 | 207 | 503 | 619 | 323 | 157 | 215 | 0
Tendring
Number of Lodgements by Energy Performance Asset Rating
|  |  | Number of Lodgements | Total Floor Area (m2) | A | A+ | B | C | D | E | F | G | Not Recorded
2008 |  | 2008/3 | 1 | 176 | 0 | 0 | 0 | 0 | 1 | 0 | 0 | 0 | 0
|  | 2008/4 | 31 | 8960 | 0 | 0 | 2 | 10 | 11 | 4 | 1 | 3 | 0
2008 |  | Year Total | 32 | 9136 | 0 | 0 | 2 | 10 | 12 | 4 | 1 | 3 | 0
2009 |  | 2009/1 | 51 | 32291 | 0 | 0 | 1 | 21 | 17 | 7 | 3 | 2 | 0
|  | 2009/2 | 47 | 13443 | 0 | 0 | 2 | 17 | 8 | 13 | 3 | 4 | 0
|  | 2009/3 | 37 | 17019 | 0 | 0 | 1 | 7 | 14 | 5 | 4 | 6 | 0
|  | 2009/4 | 33 | 38040 | 0 | 0 | 1 | 12 | 10 | 3 | 1 | 6 | 0
2009 |  | Year Total | 168 | 100793 | 0 | 0 | 5 | 57 | 49 | 28 | 11 | 18 | 0
2010 |  | 2010/1 | 60 | 20959 | 0 | 0 | 5 | 8 | 9 | 11 | 17 | 10 | 0
|  | 2010/2 | 39 | 22513 | 0 | 0 | 3 | 9 | 13 | 5 | 6 | 3 | 0
|  | 2010/3 | 27 | 9243 | 0 | 0 | 2 | 9 | 7 | 6 | 1 | 2 | 0
|  | 2010/4 | 26 | 9892 | 0 | 0 | 1 | 4 | 10 | 5 | 3 | 3 | 0
2010 |  | Year Total | 152 | 62607 | 0 | 0 | 11 | 30 | 39 | 27 | 27 | 18 | 0
2011 |  | 2011/1 | 52 | 8625 | 0 | 0 | 1 | 9 | 13 | 2 | 17 | 10 | 0
|  | 2011/2 | 28 | 15701 | 0 | 0 | 1 | 7 | 8 | 8 | 2 | 2 | 0
|  | 2011/3 | 35 | 8866 | 0 | 0 | 2 | 9 | 13 | 5 | 2 | 4 | 0
|  | 2011/4 | 20 | 16599 | 0 | 0 | 0 | 5 | 9 | 2 | 3 | 1 | 0
2011 |  | Year Total | 135 | 49791 | 0 | 0 | 4 | 30 | 43 | 17 | 24 | 17 | 0
2012 |  | 2012/1 | 50 | 51977 | 0 | 0 | 9 | 7 | 17 | 5 | 4 | 8 | 0
|  | 2012/2 | 60 | 15801 | 0 | 0 | 2 | 15 | 21 | 5 | 4 | 13 | 0
|  | 2012/3 | 72 | 32971 | 0 | 0 | 2 | 28 | 16 | 13 | 7 | 6 | 0
|  | 2012/4 | 37 | 13739 | 0 | 0 | 1 | 10 | 11 | 5 | 6 | 4 | 0
2012 |  | Year Total | 219 | 114488 | 0 | 0 | 14 | 60 | 65 | 28 | 21 | 31 | 0
2013 |  | 2013/1 | 39 | 17796 | 0 | 0 | 7 | 7 | 10 | 6 | 2 | 7 | 0
|  | 2013/2 | 45 | 14389 | 0 | 2 | 4 | 6 | 13 | 13 | 5 | 2 | 0
|  | 2013/3 | 33 | 15086 | 0 | 0 | 4 | 4 | 14 | 2 | 3 | 6 | 0
|  | 2013/4 | 31 | 6839 | 1 | 0 | 0 | 6 | 16 | 1 | 4 | 3 | 0
2013 |  | Year Total | 148 | 54110 | 1 | 2 | 15 | 23 | 53 | 22 | 14 | 18 | 0
2014 |  | 2014/1 | 29 | 7548 | 1 | 1 | 0 | 9 | 10 | 3 | 4 | 1 | 0
|  | 2014/2 | 29 | 9833 | 0 | 0 | 7 | 8 | 8 | 1 | 3 | 2 | 0
|  | 2014/3 | 39 | 23254 | 0 | 0 | 3 | 14 | 11 | 6 | 2 | 3 | 0
|  | 2014/4 | 42 | 20421 | 0 | 1 | 2 | 8 | 16 | 9 | 4 | 2 | 0
2014 |  | Year Total | 139 | 61056 | 1 | 2 | 12 | 39 | 45 | 19 | 13 | 8 | 0
2015 |  | 2015/1 | 28 | 13891 | 1 | 0 | 1 | 7 | 8 | 7 | 1 | 3 | 0
|  | 2015/2 | 56 | 18686 | 0 | 1 | 3 | 12 | 9 | 13 | 10 | 8 | 0
|  | 2015/3 | 28 | 17145 | 1 | 0 | 0 | 9 | 8 | 2 | 4 | 4 | 0
|  | 2015/4 | 54 | 21601 | 2 | 1 | 6 | 7 | 24 | 8 | 1 | 5 | 0
2015 |  | Year Total | 166 | 71323 | 4 | 2 | 10 | 35 | 49 | 30 | 16 | 20 | 0
2016 |  | 2016/1 | 45 | 18315 | 0 | 0 | 10 | 3 | 11 | 11 | 4 | 6 | 0
|  | 2016/2 | 49 | 13913 | 1 | 0 | 3 | 17 | 15 | 6 | 4 | 3 | 0
|  | 2016/3 | 50 | 19512 | 1 | 0 | 1 | 8 | 20 | 5 | 5 | 10 | 0
|  | 2016/4 | 25 | 7060 | 1 | 0 | 1 | 11 | 7 | 3 | 2 | 0 | 0
2016 |  | Year Total | 169 | 58800 | 3 | 0 | 15 | 39 | 53 | 25 | 15 | 19 | 0
|  |  | Number of Lodgements | Total Floor Area (m2) | A | A+ | B | C | D | E | F | G | Not Recorded
Total |  |  | 1328 | 582104 | 9 | 6 | 88 | 323 | 408 | 200 | 142 | 152 | 0
Test Valley
Number of Lodgements by Energy Performance Asset Rating
|  |  | Number of Lodgements | Total Floor Area (m2) | A | A+ | B | C | D | E | F | G | Not Recorded
2008 |  | 2008/2 | 2 | 3060 | 0 | 0 | 0 | 1 | 1 | 0 | 0 | 0 | 0
|  | 2008/3 | 3 | 3553 | 0 | 0 | 0 | 2 | 1 | 0 | 0 | 0 | 0
|  | 2008/4 | 65 | 14951 | 0 | 0 | 1 | 12 | 27 | 18 | 1 | 6 | 0
2008 |  | Year Total | 70 | 21564 | 0 | 0 | 1 | 15 | 29 | 18 | 1 | 6 | 0
2009 |  | 2009/1 | 170 | 114769 | 0 | 0 | 26 | 56 | 46 | 20 | 13 | 9 | 0
|  | 2009/2 | 56 | 44776 | 1 | 0 | 2 | 13 | 19 | 12 | 6 | 3 | 0
|  | 2009/3 | 60 | 98184 | 1 | 0 | 3 | 11 | 18 | 13 | 5 | 9 | 0
|  | 2009/4 | 53 | 50708 | 0 | 0 | 4 | 15 | 18 | 6 | 3 | 7 | 0
2009 |  | Year Total | 339 | 308437 | 2 | 0 | 35 | 95 | 101 | 51 | 27 | 28 | 0
2010 |  | 2010/1 | 49 | 27851 | 0 | 0 | 5 | 12 | 14 | 7 | 1 | 10 | 0
|  | 2010/2 | 33 | 49508 | 0 | 0 | 2 | 14 | 9 | 4 | 1 | 3 | 0
|  | 2010/3 | 54 | 18647 | 0 | 0 | 5 | 17 | 14 | 9 | 2 | 7 | 0
|  | 2010/4 | 29 | 23930 | 0 | 0 | 5 | 7 | 8 | 5 | 2 | 2 | 0
2010 |  | Year Total | 165 | 119936 | 0 | 0 | 17 | 50 | 45 | 25 | 6 | 22 | 0
2011 |  | 2011/1 | 48 | 22009 | 1 | 0 | 5 | 14 | 17 | 5 | 1 | 5 | 0
|  | 2011/2 | 39 | 62029 | 1 | 0 | 3 | 12 | 14 | 6 | 2 | 1 | 0
|  | 2011/3 | 39 | 21079 | 0 | 0 | 4 | 12 | 12 | 5 | 4 | 2 | 0
|  | 2011/4 | 36 | 17821 | 0 | 0 | 2 | 8 | 15 | 5 | 4 | 2 | 0
2011 |  | Year Total | 162 | 122938 | 2 | 0 | 14 | 46 | 58 | 21 | 11 | 10 | 0
2012 |  | 2012/1 | 45 | 17971 | 0 | 0 | 1 | 21 | 14 | 4 | 3 | 2 | 0
|  | 2012/2 | 103 | 84305 | 0 | 0 | 5 | 41 | 28 | 13 | 8 | 8 | 0
|  | 2012/3 | 41 | 19002 | 0 | 0 | 3 | 15 | 10 | 5 | 4 | 4 | 0
|  | 2012/4 | 50 | 68911 | 0 | 0 | 4 | 17 | 14 | 6 | 4 | 5 | 0
2012 |  | Year Total | 239 | 190189 | 0 | 0 | 13 | 94 | 66 | 28 | 19 | 19 | 0
2013 |  | 2013/1 | 42 | 16051 | 0 | 0 | 2 | 10 | 19 | 3 | 4 | 4 | 0
|  | 2013/2 | 48 | 33372 | 1 | 0 | 2 | 14 | 9 | 9 | 6 | 7 | 0
|  | 2013/3 | 52 | 35052 | 0 | 0 | 6 | 20 | 13 | 6 | 2 | 5 | 0
|  | 2013/4 | 50 | 25093 | 0 | 0 | 1 | 23 | 12 | 8 | 2 | 4 | 0
2013 |  | Year Total | 192 | 109568 | 1 | 0 | 11 | 67 | 53 | 26 | 14 | 20 | 0
2014 |  | 2014/1 | 29 | 21251 | 1 | 0 | 6 | 10 | 7 | 2 | 2 | 1 | 0
|  | 2014/2 | 31 | 24673 | 0 | 0 | 6 | 11 | 7 | 3 | 2 | 2 | 0
|  | 2014/3 | 30 | 45137 | 1 | 0 | 3 | 16 | 7 | 3 | 0 | 0 | 0
|  | 2014/4 | 48 | 20251 | 2 | 8 | 2 | 14 | 8 | 3 | 0 | 6 | 5
2014 |  | Year Total | 138 | 111312 | 4 | 8 | 17 | 51 | 29 | 11 | 4 | 9 | 5
2015 |  | 2015/1 | 36 | 14275 | 0 | 0 | 4 | 5 | 18 | 5 | 3 | 1 | 0
|  | 2015/2 | 32 | 25143 | 2 | 0 | 3 | 7 | 7 | 9 | 1 | 3 | 0
|  | 2015/3 | 19 | 20248 | 0 | 0 | 1 | 7 | 7 | 2 | 1 | 1 | 0
|  | 2015/4 | 51 | 56812 | 2 | 0 | 9 | 14 | 17 | 5 | 1 | 3 | 0
2015 |  | Year Total | 138 | 116478 | 4 | 0 | 17 | 33 | 49 | 21 | 6 | 8 | 0
2016 |  | 2016/1 | 38 | 56717 | 3 | 0 | 2 | 12 | 15 | 5 | 1 | 0 | 0
|  | 2016/2 | 35 | 16904 | 1 | 0 | 1 | 13 | 10 | 5 | 4 | 1 | 0
|  | 2016/3 | 117 | 17842 | 1 | 0 | 10 | 34 | 43 | 26 | 1 | 2 | 0
|  | 2016/4 | 31 | 58840 | 5 | 0 | 7 | 7 | 9 | 3 | 0 | 0 | 0
2016 |  | Year Total | 221 | 150303 | 10 | 0 | 20 | 66 | 77 | 39 | 6 | 3 | 0
|  |  | Number of Lodgements | Total Floor Area (m2) | A | A+ | B | C | D | E | F | G | Not Recorded
Total |  |  | 1664 | 1250725 | 23 | 8 | 145 | 517 | 507 | 240 | 94 | 125 | 5
Tewkesbury
Number of Lodgements by Energy Performance Asset Rating
|  |  | Number of Lodgements | Total Floor Area (m2) | A | A+ | B | C | D | E | F | G | Not Recorded
2008 |  | 2008/3 | 11 | 26359 | 0 | 0 | 1 | 10 | 0 | 0 | 0 | 0 | 0
|  | 2008/4 | 61 | 36822 | 0 | 0 | 17 | 30 | 9 | 4 | 0 | 1 | 0
2008 |  | Year Total | 72 | 63181 | 0 | 0 | 18 | 40 | 9 | 4 | 0 | 1 | 0
2009 |  | 2009/1 | 57 | 38390 | 0 | 0 | 8 | 16 | 10 | 14 | 6 | 3 | 0
|  | 2009/2 | 52 | 30431 | 0 | 0 | 6 | 7 | 16 | 12 | 8 | 3 | 0
|  | 2009/3 | 23 | 10674 | 0 | 0 | 5 | 4 | 7 | 5 | 0 | 2 | 0
|  | 2009/4 | 37 | 19721 | 0 | 0 | 2 | 11 | 7 | 6 | 4 | 7 | 0
2009 |  | Year Total | 169 | 99216 | 0 | 0 | 21 | 38 | 40 | 37 | 18 | 15 | 0
2010 |  | 2010/1 | 25 | 21582 | 0 | 0 | 5 | 9 | 5 | 2 | 4 | 0 | 0
|  | 2010/2 | 21 | 15874 | 0 | 0 | 5 | 3 | 6 | 2 | 1 | 4 | 0
|  | 2010/3 | 13 | 18622 | 0 | 0 | 0 | 4 | 5 | 2 | 1 | 1 | 0
|  | 2010/4 | 20 | 15061 | 0 | 0 | 5 | 4 | 5 | 2 | 3 | 1 | 0
2010 |  | Year Total | 79 | 71139 | 0 | 0 | 15 | 20 | 21 | 8 | 9 | 6 | 0
2011 |  | 2011/1 | 39 | 48746 | 1 | 0 | 7 | 10 | 9 | 9 | 2 | 1 | 0
|  | 2011/2 | 24 | 15645 | 0 | 0 | 5 | 8 | 6 | 4 | 1 | 0 | 0
|  | 2011/3 | 37 | 23994 | 0 | 0 | 3 | 14 | 10 | 5 | 3 | 2 | 0
|  | 2011/4 | 39 | 22997 | 0 | 0 | 5 | 9 | 15 | 5 | 2 | 3 | 0
2011 |  | Year Total | 139 | 111382 | 1 | 0 | 20 | 41 | 40 | 23 | 8 | 6 | 0
2012 |  | 2012/1 | 33 | 28225 | 0 | 0 | 4 | 7 | 10 | 7 | 2 | 3 | 0
|  | 2012/2 | 64 | 50246 | 0 | 0 | 13 | 14 | 16 | 7 | 6 | 8 | 0
|  | 2012/3 | 45 | 22120 | 0 | 0 | 8 | 16 | 14 | 3 | 1 | 3 | 0
|  | 2012/4 | 39 | 33490 | 0 | 0 | 5 | 9 | 12 | 6 | 5 | 2 | 0
2012 |  | Year Total | 181 | 134081 | 0 | 0 | 30 | 46 | 52 | 23 | 14 | 16 | 0
2013 |  | 2013/1 | 33 | 11302 | 0 | 0 | 0 | 7 | 7 | 7 | 5 | 7 | 0
|  | 2013/2 | 27 | 20347 | 0 | 0 | 4 | 7 | 7 | 5 | 1 | 3 | 0
|  | 2013/3 | 31 | 23637 | 1 | 0 | 2 | 11 | 8 | 3 | 0 | 6 | 0
|  | 2013/4 | 26 | 22620 | 0 | 0 | 4 | 7 | 7 | 3 | 4 | 1 | 0
2013 |  | Year Total | 117 | 77906 | 1 | 0 | 10 | 32 | 29 | 18 | 10 | 17 | 0
2014 |  | 2014/1 | 25 | 11446 | 0 | 0 | 3 | 11 | 5 | 0 | 4 | 2 | 0
|  | 2014/2 | 30 | 21168 | 0 | 0 | 4 | 9 | 8 | 4 | 4 | 1 | 0
|  | 2014/3 | 34 | 28088 | 2 | 0 | 7 | 10 | 5 | 3 | 2 | 5 | 0
|  | 2014/4 | 25 | 57590 | 0 | 0 | 2 | 13 | 5 | 4 | 1 | 0 | 0
2014 |  | Year Total | 114 | 118292 | 2 | 0 | 16 | 43 | 23 | 11 | 11 | 8 | 0
2015 |  | 2015/1 | 19 | 18386 | 0 | 0 | 0 | 4 | 8 | 4 | 0 | 3 | 0
|  | 2015/2 | 20 | 14697 | 1 | 0 | 1 | 6 | 9 | 2 | 1 | 0 | 0
|  | 2015/3 | 22 | 14839 | 0 | 1 | 0 | 5 | 9 | 3 | 2 | 2 | 0
|  | 2015/4 | 30 | 18316 | 1 | 0 | 3 | 9 | 10 | 6 | 1 | 0 | 0
2015 |  | Year Total | 91 | 66238 | 2 | 1 | 4 | 24 | 36 | 15 | 4 | 5 | 0
2016 |  | 2016/1 | 33 | 42807 | 0 | 0 | 2 | 7 | 15 | 5 | 2 | 2 | 0
|  | 2016/2 | 45 | 23353 | 0 | 0 | 7 | 11 | 18 | 6 | 1 | 2 | 0
|  | 2016/3 | 24 | 21894 | 0 | 0 | 2 | 6 | 7 | 5 | 2 | 2 | 0
|  | 2016/4 | 25 | 26410 | 1 | 0 | 2 | 6 | 9 | 3 | 2 | 2 | 0
2016 |  | Year Total | 127 | 114464 | 1 | 0 | 13 | 30 | 49 | 19 | 7 | 8 | 0
|  |  | Number of Lodgements | Total Floor Area (m2) | A | A+ | B | C | D | E | F | G | Not Recorded
Total |  |  | 1089 | 855899 | 7 | 1 | 147 | 314 | 299 | 158 | 81 | 82 | 0
Thanet
Number of Lodgements by Energy Performance Asset Rating
|  |  | Number of Lodgements | Total Floor Area (m2) | A | A+ | B | C | D | E | F | G | Not Recorded
2008 |  | 2008/3 | 1 | 37 | 0 | 0 | 0 | 0 | 0 | 0 | 0 | 1 | 0
|  | 2008/4 | 31 | 7834 | 0 | 0 | 1 | 9 | 6 | 7 | 6 | 2 | 0
2008 |  | Year Total | 32 | 7871 | 0 | 0 | 1 | 9 | 6 | 7 | 6 | 3 | 0
2009 |  | 2009/1 | 91 | 31944 | 0 | 0 | 4 | 22 | 38 | 17 | 5 | 5 | 0
|  | 2009/2 | 62 | 41994 | 1 | 0 | 3 | 19 | 17 | 7 | 10 | 5 | 0
|  | 2009/3 | 40 | 21530 | 0 | 0 | 2 | 13 | 6 | 11 | 4 | 4 | 0
|  | 2009/4 | 52 | 38243 | 0 | 0 | 1 | 15 | 18 | 11 | 3 | 4 | 0
2009 |  | Year Total | 245 | 133711 | 1 | 0 | 10 | 69 | 79 | 46 | 22 | 18 | 0
2010 |  | 2010/1 | 59 | 17871 | 0 | 0 | 3 | 16 | 14 | 9 | 8 | 9 | 0
|  | 2010/2 | 40 | 13217 | 0 | 0 | 0 | 7 | 15 | 8 | 6 | 4 | 0
|  | 2010/3 | 36 | 13199 | 0 | 0 | 4 | 9 | 11 | 6 | 2 | 4 | 0
|  | 2010/4 | 21 | 4301 | 0 | 0 | 0 | 6 | 8 | 3 | 2 | 2 | 0
2010 |  | Year Total | 156 | 48588 | 0 | 0 | 7 | 38 | 48 | 26 | 18 | 19 | 0
2011 |  | 2011/1 | 53 | 16475 | 0 | 0 | 3 | 14 | 17 | 14 | 3 | 2 | 0
|  | 2011/2 | 29 | 18508 | 0 | 0 | 2 | 8 | 9 | 5 | 2 | 3 | 0
|  | 2011/3 | 37 | 13878 | 0 | 0 | 2 | 13 | 9 | 4 | 4 | 5 | 0
|  | 2011/4 | 26 | 18636 | 0 | 0 | 1 | 8 | 6 | 2 | 3 | 6 | 0
2011 |  | Year Total | 145 | 67497 | 0 | 0 | 8 | 43 | 41 | 25 | 12 | 16 | 0
2012 |  | 2012/1 | 35 | 14059 | 0 | 0 | 2 | 6 | 10 | 7 | 5 | 5 | 0
|  | 2012/2 | 84 | 42732 | 0 | 0 | 2 | 23 | 17 | 14 | 11 | 17 | 0
|  | 2012/3 | 55 | 41207 | 1 | 0 | 4 | 12 | 13 | 8 | 7 | 10 | 0
|  | 2012/4 | 44 | 16011 | 0 | 0 | 0 | 11 | 10 | 6 | 7 | 10 | 0
2012 |  | Year Total | 218 | 114009 | 1 | 0 | 8 | 52 | 50 | 35 | 30 | 42 | 0
2013 |  | 2013/1 | 41 | 16229 | 0 | 0 | 0 | 12 | 15 | 4 | 4 | 6 | 0
|  | 2013/2 | 38 | 19530 | 0 | 0 | 2 | 5 | 11 | 9 | 3 | 8 | 0
|  | 2013/3 | 58 | 43389 | 0 | 0 | 8 | 8 | 20 | 9 | 8 | 5 | 0
|  | 2013/4 | 51 | 25425 | 1 | 0 | 3 | 14 | 10 | 11 | 5 | 7 | 0
2013 |  | Year Total | 188 | 104573 | 1 | 0 | 13 | 39 | 56 | 33 | 20 | 26 | 0
2014 |  | 2014/1 | 27 | 9033 | 1 | 0 | 0 | 9 | 7 | 6 | 3 | 1 | 0
|  | 2014/2 | 59 | 24035 | 15 | 0 | 8 | 6 | 13 | 8 | 4 | 5 | 0
|  | 2014/3 | 38 | 40510 | 1 | 0 | 5 | 7 | 11 | 7 | 4 | 3 | 0
|  | 2014/4 | 23 | 17618 | 0 | 0 | 2 | 6 | 6 | 5 | 2 | 2 | 0
2014 |  | Year Total | 147 | 91196 | 17 | 0 | 15 | 28 | 37 | 26 | 13 | 11 | 0
2015 |  | 2015/1 | 38 | 14135 | 0 | 0 | 7 | 5 | 9 | 8 | 6 | 3 | 0
|  | 2015/2 | 43 | 31809 | 1 | 0 | 1 | 9 | 15 | 6 | 3 | 8 | 0
|  | 2015/3 | 110 | 90339 | 0 | 0 | 13 | 46 | 34 | 11 | 4 | 2 | 0
|  | 2015/4 | 44 | 26083 | 5 | 0 | 3 | 10 | 12 | 5 | 1 | 8 | 0
2015 |  | Year Total | 235 | 162366 | 6 | 0 | 24 | 70 | 70 | 30 | 14 | 21 | 0
2016 |  | 2016/1 | 47 | 24707 | 2 | 0 | 3 | 9 | 17 | 7 | 6 | 3 | 0
|  | 2016/2 | 66 | 17505 | 0 | 0 | 4 | 16 | 25 | 16 | 3 | 2 | 0
|  | 2016/3 | 51 | 10621 | 0 | 0 | 2 | 10 | 17 | 13 | 2 | 7 | 0
|  | 2016/4 | 82 | 37382 | 4 | 0 | 6 | 19 | 27 | 13 | 5 | 8 | 0
2016 |  | Year Total | 246 | 90215 | 6 | 0 | 15 | 54 | 86 | 49 | 16 | 20 | 0
|  |  | Number of Lodgements | Total Floor Area (m2) | A | A+ | B | C | D | E | F | G | Not Recorded
Total |  |  | 1612 | 820026 | 32 | 0 | 101 | 402 | 473 | 277 | 151 | 176 | 0
Three Rivers
Number of Lodgements by Energy Performance Asset Rating
|  |  | Number of Lodgements | Total Floor Area (m2) | A | A+ | B | C | D | E | F | G | Not Recorded
2008 |  | 2008/2 | 1 | 22822 | 0 | 0 | 0 | 1 | 0 | 0 | 0 | 0 | 0
|  | 2008/3 | 9 | 21780 | 0 | 0 | 1 | 0 | 6 | 2 | 0 | 0 | 0
|  | 2008/4 | 31 | 19618 | 0 | 0 | 5 | 19 | 4 | 1 | 1 | 1 | 0
2008 |  | Year Total | 41 | 64220 | 0 | 0 | 6 | 20 | 10 | 3 | 1 | 1 | 0
2009 |  | 2009/1 | 37 | 17043 | 0 | 0 | 4 | 8 | 14 | 4 | 3 | 4 | 0
|  | 2009/2 | 13 | 12812 | 0 | 0 | 1 | 3 | 6 | 2 | 0 | 1 | 0
|  | 2009/3 | 29 | 9813 | 0 | 0 | 2 | 8 | 8 | 5 | 1 | 5 | 0
|  | 2009/4 | 23 | 54929 | 0 | 0 | 0 | 10 | 8 | 5 | 0 | 0 | 0
2009 |  | Year Total | 102 | 94597 | 0 | 0 | 7 | 29 | 36 | 16 | 4 | 10 | 0
2010 |  | 2010/1 | 18 | 7811 | 0 | 0 | 1 | 3 | 8 | 4 | 1 | 1 | 0
|  | 2010/2 | 17 | 7054 | 0 | 0 | 1 | 5 | 6 | 3 | 1 | 1 | 0
|  | 2010/3 | 20 | 10996 | 0 | 0 | 0 | 7 | 5 | 5 | 1 | 2 | 0
|  | 2010/4 | 24 | 14114 | 0 | 0 | 0 | 13 | 4 | 4 | 2 | 1 | 0
2010 |  | Year Total | 79 | 39975 | 0 | 0 | 2 | 28 | 23 | 16 | 5 | 5 | 0
2011 |  | 2011/1 | 43 | 14954 | 0 | 0 | 23 | 5 | 7 | 5 | 3 | 0 | 0
|  | 2011/2 | 8 | 3038 | 0 | 0 | 1 | 2 | 3 | 2 | 0 | 0 | 0
|  | 2011/3 | 16 | 4619 | 0 | 0 | 0 | 4 | 8 | 2 | 1 | 1 | 0
|  | 2011/4 | 24 | 5508 | 0 | 0 | 2 | 7 | 11 | 3 | 0 | 1 | 0
2011 |  | Year Total | 91 | 28119 | 0 | 0 | 26 | 18 | 29 | 12 | 4 | 2 | 0
2012 |  | 2012/1 | 16 | 3343 | 0 | 0 | 1 | 2 | 8 | 1 | 2 | 2 | 0
|  | 2012/2 | 53 | 19316 | 0 | 0 | 3 | 24 | 14 | 9 | 1 | 2 | 0
|  | 2012/3 | 34 | 22346 | 1 | 0 | 3 | 9 | 9 | 4 | 2 | 6 | 0
|  | 2012/4 | 17 | 28341 | 0 | 0 | 1 | 5 | 5 | 1 | 0 | 5 | 0
2012 |  | Year Total | 120 | 73346 | 1 | 0 | 8 | 40 | 36 | 15 | 5 | 15 | 0
2013 |  | 2013/1 | 16 | 16217 | 0 | 0 | 1 | 8 | 5 | 0 | 2 | 0 | 0
|  | 2013/2 | 12 | 7612 | 0 | 0 | 1 | 2 | 4 | 4 | 1 | 0 | 0
|  | 2013/3 | 71 | 49099 | 0 | 0 | 4 | 17 | 31 | 13 | 2 | 4 | 0
|  | 2013/4 | 29 | 30638 | 1 | 0 | 3 | 11 | 3 | 5 | 2 | 4 | 0
2013 |  | Year Total | 128 | 103566 | 1 | 0 | 9 | 38 | 43 | 22 | 7 | 8 | 0
2014 |  | 2014/1 | 22 | 5070 | 0 | 0 | 1 | 5 | 11 | 3 | 2 | 0 | 0
|  | 2014/2 | 12 | 9268 | 0 | 0 | 6 | 1 | 3 | 1 | 1 | 0 | 0
|  | 2014/3 | 15 | 7130 | 0 | 0 | 3 | 1 | 5 | 4 | 1 | 1 | 0
|  | 2014/4 | 19 | 6719 | 0 | 0 | 1 | 9 | 8 | 0 | 1 | 0 | 0
2014 |  | Year Total | 68 | 28187 | 0 | 0 | 11 | 16 | 27 | 8 | 5 | 1 | 0
2015 |  | 2015/1 | 13 | 5136 | 0 | 0 | 0 | 4 | 1 | 6 | 0 | 2 | 0
|  | 2015/2 | 17 | 7824 | 0 | 0 | 0 | 4 | 5 | 2 | 2 | 4 | 0
|  | 2015/3 | 21 | 6377 | 1 | 0 | 3 | 4 | 8 | 2 | 1 | 2 | 0
|  | 2015/4 | 23 | 13269 | 0 | 0 | 3 | 3 | 7 | 5 | 2 | 3 | 0
2015 |  | Year Total | 74 | 32606 | 1 | 0 | 6 | 15 | 21 | 15 | 5 | 11 | 0
2016 |  | 2016/1 | 22 | 13014 | 3 | 0 | 1 | 4 | 12 | 2 | 0 | 0 | 0
|  | 2016/2 | 15 | 10259 | 0 | 0 | 1 | 5 | 5 | 2 | 0 | 2 | 0
|  | 2016/3 | 23 | 6952 | 0 | 0 | 4 | 8 | 7 | 2 | 2 | 0 | 0
|  | 2016/4 | 23 | 7357 | 2 | 0 | 1 | 6 | 7 | 3 | 2 | 2 | 0
2016 |  | Year Total | 83 | 37582 | 5 | 0 | 7 | 23 | 31 | 9 | 4 | 4 | 0
|  |  | Number of Lodgements | Total Floor Area (m2) | A | A+ | B | C | D | E | F | G | Not Recorded
Total |  |  | 786 | 502198 | 8 | 0 | 82 | 227 | 256 | 116 | 40 | 57 | 0
Thurrock
Number of Lodgements by Energy Performance Asset Rating
|  |  | Number of Lodgements | Total Floor Area (m2) | A | A+ | B | C | D | E | F | G | Not Recorded
2008 |  | 2008/2 | 2 | 1754 | 0 | 0 | 0 | 1 | 1 | 0 | 0 | 0 | 0
|  | 2008/3 | 9 | 25941 | 0 | 0 | 1 | 1 | 3 | 3 | 1 | 0 | 0
|  | 2008/4 | 67 | 143814 | 0 | 0 | 17 | 19 | 21 | 6 | 0 | 4 | 0
2008 |  | Year Total | 78 | 171509 | 0 | 0 | 18 | 21 | 25 | 9 | 1 | 4 | 0
2009 |  | 2009/1 | 44 | 16907 | 0 | 0 | 3 | 27 | 6 | 5 | 1 | 2 | 0
|  | 2009/2 | 52 | 68493 | 0 | 0 | 0 | 14 | 23 | 8 | 3 | 4 | 0
|  | 2009/3 | 47 | 60593 | 0 | 0 | 1 | 16 | 18 | 9 | 2 | 1 | 0
|  | 2009/4 | 45 | 66086 | 0 | 0 | 0 | 13 | 17 | 10 | 3 | 2 | 0
2009 |  | Year Total | 188 | 212079 | 0 | 0 | 4 | 70 | 64 | 32 | 9 | 9 | 0
2010 |  | 2010/1 | 67 | 42101 | 0 | 0 | 2 | 10 | 25 | 14 | 7 | 9 | 0
|  | 2010/2 | 49 | 18513 | 0 | 0 | 3 | 7 | 17 | 8 | 4 | 10 | 0
|  | 2010/3 | 23 | 17526 | 0 | 0 | 1 | 6 | 8 | 7 | 0 | 1 | 0
|  | 2010/4 | 20 | 22203 | 0 | 0 | 1 | 9 | 6 | 2 | 0 | 2 | 0
2010 |  | Year Total | 159 | 100343 | 0 | 0 | 7 | 32 | 56 | 31 | 11 | 22 | 0
2011 |  | 2011/1 | 45 | 19291 | 0 | 0 | 4 | 16 | 18 | 2 | 4 | 1 | 0
|  | 2011/2 | 24 | 5480 | 0 | 0 | 0 | 8 | 8 | 5 | 1 | 2 | 0
|  | 2011/3 | 35 | 22866 | 0 | 0 | 4 | 13 | 10 | 3 | 3 | 2 | 0
|  | 2011/4 | 20 | 13829 | 0 | 0 | 2 | 4 | 7 | 4 | 0 | 3 | 0
2011 |  | Year Total | 124 | 61466 | 0 | 0 | 10 | 41 | 43 | 14 | 8 | 8 | 0
2012 |  | 2012/1 | 34 | 19612 | 0 | 0 | 4 | 7 | 7 | 8 | 3 | 5 | 0
|  | 2012/2 | 99 | 136923 | 0 | 0 | 17 | 33 | 25 | 11 | 8 | 5 | 0
|  | 2012/3 | 53 | 42108 | 2 | 0 | 6 | 18 | 18 | 4 | 3 | 2 | 0
|  | 2012/4 | 84 | 91468 | 0 | 0 | 7 | 31 | 17 | 18 | 6 | 5 | 0
2012 |  | Year Total | 270 | 290111 | 2 | 0 | 34 | 89 | 67 | 41 | 20 | 17 | 0
2013 |  | 2013/1 | 51 | 49167 | 2 | 0 | 8 | 18 | 9 | 3 | 3 | 8 | 0
|  | 2013/2 | 36 | 20175 | 0 | 0 | 4 | 9 | 13 | 4 | 2 | 4 | 0
|  | 2013/3 | 35 | 24463 | 0 | 0 | 7 | 7 | 7 | 7 | 2 | 5 | 0
|  | 2013/4 | 31 | 26541 | 0 | 0 | 5 | 13 | 8 | 4 | 0 | 1 | 0
2013 |  | Year Total | 153 | 120346 | 2 | 0 | 24 | 47 | 37 | 18 | 7 | 18 | 0
2014 |  | 2014/1 | 36 | 13429 | 0 | 0 | 2 | 9 | 14 | 1 | 3 | 6 | 1
|  | 2014/2 | 21 | 46282 | 0 | 0 | 1 | 8 | 8 | 3 | 1 | 0 | 0
|  | 2014/3 | 33 | 68596 | 0 | 0 | 3 | 6 | 8 | 10 | 2 | 4 | 0
|  | 2014/4 | 20 | 26058 | 0 | 0 | 1 | 3 | 8 | 7 | 1 | 0 | 0
2014 |  | Year Total | 110 | 154365 | 0 | 0 | 7 | 26 | 38 | 21 | 7 | 10 | 1
2015 |  | 2015/1 | 19 | 6546 | 0 | 0 | 1 | 1 | 7 | 6 | 2 | 2 | 0
|  | 2015/2 | 34 | 73600 | 3 | 0 | 3 | 6 | 12 | 7 | 1 | 2 | 0
|  | 2015/3 | 25 | 58377 | 1 | 0 | 1 | 10 | 5 | 4 | 2 | 2 | 0
|  | 2015/4 | 49 | 30388 | 5 | 0 | 6 | 6 | 19 | 3 | 4 | 6 | 0
2015 |  | Year Total | 127 | 168911 | 9 | 0 | 11 | 23 | 43 | 20 | 9 | 12 | 0
2016 |  | 2016/1 | 38 | 82608 | 2 | 0 | 8 | 11 | 7 | 5 | 0 | 5 | 0
|  | 2016/2 | 63 | 34863 | 0 | 0 | 2 | 15 | 27 | 14 | 0 | 5 | 0
|  | 2016/3 | 102 | 88024 | 1 | 0 | 2 | 15 | 56 | 19 | 5 | 4 | 0
|  | 2016/4 | 65 | 24674 | 12 | 0 | 1 | 15 | 27 | 7 | 2 | 1 | 0
2016 |  | Year Total | 268 | 230169 | 15 | 0 | 13 | 56 | 117 | 45 | 7 | 15 | 0
|  |  | Number of Lodgements | Total Floor Area (m2) | A | A+ | B | C | D | E | F | G | Not Recorded
Total |  |  | 1477 | 1509299 | 28 | 0 | 128 | 405 | 490 | 231 | 79 | 115 | 1
Tonbridge and Malling
Number of Lodgements by Energy Performance Asset Rating
|  |  | Number of Lodgements | Total Floor Area (m2) | A | A+ | B | C | D | E | F | G | Not Recorded
2008 |  | 2008/3 | 2 | 22561 | 0 | 0 | 0 | 1 | 1 | 0 | 0 | 0 | 0
|  | 2008/4 | 39 | 88267 | 0 | 0 | 1 | 15 | 7 | 9 | 4 | 3 | 0
2008 |  | Year Total | 41 | 110828 | 0 | 0 | 1 | 16 | 8 | 9 | 4 | 3 | 0
2009 |  | 2009/1 | 101 | 84646 | 0 | 0 | 4 | 32 | 43 | 13 | 4 | 5 | 0
|  | 2009/2 | 44 | 36996 | 0 | 0 | 3 | 16 | 15 | 3 | 3 | 4 | 0
|  | 2009/3 | 34 | 55312 | 0 | 0 | 3 | 8 | 9 | 4 | 5 | 5 | 0
|  | 2009/4 | 32 | 31607 | 0 | 0 | 5 | 9 | 10 | 3 | 3 | 2 | 0
2009 |  | Year Total | 211 | 208561 | 0 | 0 | 15 | 65 | 77 | 23 | 15 | 16 | 0
2010 |  | 2010/1 | 42 | 21893 | 1 | 0 | 2 | 11 | 17 | 5 | 4 | 2 | 0
|  | 2010/2 | 23 | 27710 | 1 | 0 | 1 | 9 | 7 | 4 | 0 | 1 | 0
|  | 2010/3 | 35 | 16269 | 0 | 0 | 6 | 10 | 7 | 7 | 2 | 3 | 0
|  | 2010/4 | 28 | 13349 | 0 | 0 | 0 | 9 | 11 | 5 | 1 | 2 | 0
2010 |  | Year Total | 128 | 79221 | 2 | 0 | 9 | 39 | 42 | 21 | 7 | 8 | 0
2011 |  | 2011/1 | 41 | 10364 | 0 | 0 | 2 | 13 | 13 | 7 | 2 | 4 | 0
|  | 2011/2 | 91 | 60012 | 0 | 0 | 6 | 30 | 27 | 11 | 8 | 9 | 0
|  | 2011/3 | 27 | 29239 | 0 | 0 | 2 | 5 | 9 | 4 | 2 | 5 | 0
|  | 2011/4 | 43 | 22241 | 0 | 0 | 3 | 13 | 16 | 6 | 1 | 4 | 0
2011 |  | Year Total | 202 | 121856 | 0 | 0 | 13 | 61 | 65 | 28 | 13 | 22 | 0
2012 |  | 2012/1 | 32 | 26719 | 0 | 0 | 1 | 7 | 12 | 6 | 3 | 3 | 0
|  | 2012/2 | 58 | 51919 | 0 | 0 | 2 | 19 | 13 | 14 | 3 | 7 | 0
|  | 2012/3 | 64 | 47756 | 0 | 0 | 2 | 17 | 15 | 14 | 8 | 7 | 1
|  | 2012/4 | 31 | 13377 | 0 | 0 | 2 | 10 | 7 | 6 | 4 | 2 | 0
2012 |  | Year Total | 185 | 139771 | 0 | 0 | 7 | 53 | 47 | 40 | 18 | 19 | 1
2013 |  | 2013/1 | 32 | 18578 | 0 | 0 | 3 | 8 | 11 | 2 | 1 | 7 | 0
|  | 2013/2 | 27 | 14153 | 0 | 0 | 2 | 8 | 9 | 4 | 2 | 2 | 0
|  | 2013/3 | 29 | 10378 | 0 | 0 | 2 | 11 | 4 | 6 | 2 | 4 | 0
|  | 2013/4 | 30 | 38135 | 1 | 0 | 4 | 7 | 14 | 3 | 0 | 1 | 0
2013 |  | Year Total | 118 | 81244 | 1 | 0 | 11 | 34 | 38 | 15 | 5 | 14 | 0
2014 |  | 2014/1 | 38 | 48870 | 1 | 0 | 4 | 21 | 6 | 4 | 1 | 1 | 0
|  | 2014/2 | 41 | 32250 | 0 | 0 | 1 | 8 | 18 | 7 | 3 | 4 | 0
|  | 2014/3 | 22 | 12339 | 1 | 0 | 3 | 5 | 7 | 5 | 0 | 1 | 0
|  | 2014/4 | 47 | 58864 | 3 | 0 | 1 | 9 | 15 | 7 | 8 | 4 | 0
2014 |  | Year Total | 148 | 152323 | 5 | 0 | 9 | 43 | 46 | 23 | 12 | 10 | 0
2015 |  | 2015/1 | 39 | 45879 | 1 | 0 | 3 | 9 | 19 | 5 | 0 | 2 | 0
|  | 2015/2 | 21 | 30685 | 3 | 0 | 0 | 4 | 9 | 2 | 2 | 1 | 0
|  | 2015/3 | 28 | 25956 | 4 | 0 | 5 | 4 | 10 | 3 | 0 | 2 | 0
|  | 2015/4 | 46 | 33463 | 0 | 0 | 3 | 16 | 20 | 4 | 2 | 1 | 0
2015 |  | Year Total | 134 | 135983 | 8 | 0 | 11 | 33 | 58 | 14 | 4 | 6 | 0
2016 |  | 2016/1 | 32 | 10619 | 1 | 0 | 5 | 17 | 6 | 1 | 0 | 2 | 0
|  | 2016/2 | 48 | 52357 | 3 | 0 | 3 | 9 | 22 | 8 | 1 | 2 | 0
|  | 2016/3 | 50 | 28483 | 15 | 0 | 4 | 6 | 12 | 6 | 6 | 1 | 0
|  | 2016/4 | 37 | 10450 | 0 | 0 | 4 | 9 | 15 | 6 | 2 | 1 | 0
2016 |  | Year Total | 167 | 101909 | 19 | 0 | 16 | 41 | 55 | 21 | 9 | 6 | 0
|  |  | Number of Lodgements | Total Floor Area (m2) | A | A+ | B | C | D | E | F | G | Not Recorded
Total |  |  | 1334 | 1131696 | 35 | 0 | 92 | 385 | 436 | 194 | 87 | 104 | 1
Torbay
Number of Lodgements by Energy Performance Asset Rating
|  |  | Number of Lodgements | Total Floor Area (m2) | A | A+ | B | C | D | E | F | G | Not Recorded
2008 |  | 2008/3 | 1 | 312 | 0 | 0 | 0 | 0 | 0 | 1 | 0 | 0 | 0
|  | 2008/4 | 63 | 23514 | 0 | 0 | 7 | 20 | 16 | 7 | 9 | 4 | 0
2008 |  | Year Total | 64 | 23826 | 0 | 0 | 7 | 20 | 16 | 8 | 9 | 4 | 0
2009 |  | 2009/1 | 146 | 49713 | 1 | 0 | 9 | 50 | 54 | 15 | 6 | 11 | 0
|  | 2009/2 | 103 | 31144 | 0 | 0 | 3 | 34 | 37 | 15 | 7 | 7 | 0
|  | 2009/3 | 69 | 35306 | 0 | 0 | 4 | 19 | 22 | 11 | 7 | 6 | 0
|  | 2009/4 | 71 | 34570 | 0 | 0 | 4 | 20 | 19 | 9 | 13 | 6 | 0
2009 |  | Year Total | 389 | 150733 | 1 | 0 | 20 | 123 | 132 | 50 | 33 | 30 | 0
2010 |  | 2010/1 | 63 | 33560 | 1 | 0 | 2 | 27 | 16 | 8 | 5 | 4 | 0
|  | 2010/2 | 59 | 19244 | 0 | 0 | 7 | 18 | 22 | 6 | 1 | 5 | 0
|  | 2010/3 | 61 | 19196 | 0 | 0 | 7 | 16 | 17 | 10 | 8 | 3 | 0
|  | 2010/4 | 48 | 16719 | 0 | 0 | 2 | 16 | 15 | 6 | 0 | 9 | 0
2010 |  | Year Total | 231 | 88719 | 1 | 0 | 18 | 77 | 70 | 30 | 14 | 21 | 0
2011 |  | 2011/1 | 70 | 37359 | 0 | 0 | 5 | 14 | 24 | 11 | 4 | 12 | 0
|  | 2011/2 | 53 | 15187 | 0 | 0 | 5 | 18 | 15 | 8 | 4 | 3 | 0
|  | 2011/3 | 90 | 26741 | 1 | 0 | 12 | 30 | 29 | 10 | 5 | 3 | 0
|  | 2011/4 | 50 | 39339 | 0 | 0 | 4 | 13 | 13 | 14 | 2 | 4 | 0
2011 |  | Year Total | 263 | 118626 | 1 | 0 | 26 | 75 | 81 | 43 | 15 | 22 | 0
2012 |  | 2012/1 | 78 | 20959 | 0 | 0 | 2 | 14 | 29 | 13 | 11 | 9 | 0
|  | 2012/2 | 115 | 41952 | 0 | 0 | 2 | 39 | 35 | 20 | 9 | 10 | 0
|  | 2012/3 | 90 | 26331 | 0 | 0 | 3 | 31 | 29 | 14 | 7 | 6 | 0
|  | 2012/4 | 53 | 32833 | 1 | 0 | 4 | 18 | 14 | 8 | 5 | 3 | 0
2012 |  | Year Total | 336 | 122075 | 1 | 0 | 11 | 102 | 107 | 55 | 32 | 28 | 0
2013 |  | 2013/1 | 78 | 36035 | 0 | 0 | 1 | 17 | 27 | 14 | 9 | 10 | 0
|  | 2013/2 | 47 | 12494 | 0 | 0 | 1 | 16 | 14 | 12 | 2 | 2 | 0
|  | 2013/3 | 56 | 31465 | 1 | 0 | 2 | 16 | 18 | 7 | 8 | 4 | 0
|  | 2013/4 | 52 | 35844 | 1 | 0 | 1 | 15 | 17 | 11 | 3 | 4 | 0
2013 |  | Year Total | 233 | 115838 | 2 | 0 | 5 | 64 | 76 | 44 | 22 | 20 | 0
2014 |  | 2014/1 | 46 | 16227 | 0 | 0 | 0 | 15 | 16 | 9 | 5 | 1 | 0
|  | 2014/2 | 100 | 42200 | 0 | 0 | 1 | 31 | 45 | 14 | 7 | 2 | 0
|  | 2014/3 | 50 | 23493 | 0 | 0 | 5 | 13 | 15 | 6 | 7 | 4 | 0
|  | 2014/4 | 62 | 26433 | 1 | 0 | 1 | 18 | 20 | 10 | 9 | 3 | 0
2014 |  | Year Total | 258 | 108353 | 1 | 0 | 7 | 77 | 96 | 39 | 28 | 10 | 0
2015 |  | 2015/1 | 42 | 14239 | 1 | 0 | 6 | 11 | 13 | 5 | 2 | 4 | 0
|  | 2015/2 | 50 | 33652 | 0 | 0 | 3 | 17 | 9 | 13 | 5 | 3 | 0
|  | 2015/3 | 49 | 33422 | 1 | 0 | 0 | 12 | 21 | 8 | 3 | 4 | 0
|  | 2015/4 | 47 | 13737 | 0 | 0 | 2 | 16 | 24 | 3 | 1 | 1 | 0
2015 |  | Year Total | 188 | 95050 | 2 | 0 | 11 | 56 | 67 | 29 | 11 | 12 | 0
2016 |  | 2016/1 | 51 | 35056 | 0 | 0 | 3 | 22 | 16 | 7 | 1 | 2 | 0
|  | 2016/2 | 44 | 52873 | 0 | 0 | 3 | 11 | 18 | 7 | 3 | 2 | 0
|  | 2016/3 | 46 | 9357 | 0 | 0 | 1 | 17 | 15 | 6 | 5 | 2 | 0
|  | 2016/4 | 22 | 13693 | 0 | 0 | 0 | 9 | 4 | 5 | 2 | 2 | 0
2016 |  | Year Total | 163 | 110979 | 0 | 0 | 7 | 59 | 53 | 25 | 11 | 8 | 0
|  |  | Number of Lodgements | Total Floor Area (m2) | A | A+ | B | C | D | E | F | G | Not Recorded
Total |  |  | 2125 | 934199 | 9 | 0 | 112 | 653 | 698 | 323 | 175 | 155 | 0
Torfaen
Number of Lodgements by Energy Performance Asset Rating
|  |  | Number of Lodgements | Total Floor Area (m2) | A | A+ | B | C | D | E | F | G | Not Recorded
2008 |  | 2008/3 | 3 | 18905 | 0 | 0 | 0 | 3 | 0 | 0 | 0 | 0 | 0
|  | 2008/4 | 25 | 11951 | 0 | 0 | 1 | 8 | 9 | 4 | 2 | 1 | 0
2008 |  | Year Total | 28 | 30856 | 0 | 0 | 1 | 11 | 9 | 4 | 2 | 1 | 0
2009 |  | 2009/1 | 36 | 29694 | 0 | 0 | 9 | 9 | 11 | 2 | 3 | 2 | 0
|  | 2009/2 | 26 | 17009 | 0 | 0 | 2 | 9 | 5 | 8 | 0 | 2 | 0
|  | 2009/3 | 42 | 27086 | 0 | 0 | 0 | 8 | 18 | 9 | 3 | 4 | 0
|  | 2009/4 | 41 | 10767 | 0 | 0 | 0 | 12 | 23 | 5 | 1 | 0 | 0
2009 |  | Year Total | 145 | 84556 | 0 | 0 | 11 | 38 | 57 | 24 | 7 | 8 | 0
2010 |  | 2010/1 | 45 | 25567 | 0 | 0 | 3 | 24 | 10 | 6 | 1 | 1 | 0
|  | 2010/2 | 27 | 20089 | 1 | 0 | 2 | 8 | 5 | 6 | 3 | 2 | 0
|  | 2010/3 | 19 | 6066 | 0 | 0 | 2 | 1 | 7 | 7 | 0 | 2 | 0
|  | 2010/4 | 14 | 24234 | 0 | 0 | 3 | 4 | 4 | 1 | 0 | 2 | 0
2010 |  | Year Total | 105 | 75956 | 1 | 0 | 10 | 37 | 26 | 20 | 4 | 7 | 0
2011 |  | 2011/1 | 21 | 21089 | 1 | 0 | 2 | 7 | 7 | 4 | 0 | 0 | 0
|  | 2011/2 | 20 | 6565 | 0 | 0 | 0 | 3 | 8 | 6 | 0 | 3 | 0
|  | 2011/3 | 27 | 16786 | 0 | 0 | 2 | 9 | 9 | 3 | 1 | 3 | 0
|  | 2011/4 | 27 | 7970 | 0 | 0 | 1 | 13 | 10 | 2 | 0 | 1 | 0
2011 |  | Year Total | 95 | 52410 | 1 | 0 | 5 | 32 | 34 | 15 | 1 | 7 | 0
2012 |  | 2012/1 | 40 | 26051 | 0 | 0 | 2 | 14 | 9 | 5 | 5 | 5 | 0
|  | 2012/2 | 66 | 44666 | 1 | 0 | 5 | 15 | 19 | 13 | 10 | 3 | 0
|  | 2012/3 | 30 | 23319 | 0 | 0 | 2 | 12 | 9 | 7 | 0 | 0 | 0
|  | 2012/4 | 35 | 24347 | 0 | 0 | 1 | 11 | 14 | 2 | 1 | 6 | 0
2012 |  | Year Total | 171 | 118383 | 1 | 0 | 10 | 52 | 51 | 27 | 16 | 14 | 0
2013 |  | 2013/1 | 34 | 27322 | 1 | 0 | 3 | 7 | 10 | 7 | 5 | 1 | 0
|  | 2013/2 | 44 | 34667 | 0 | 0 | 2 | 15 | 9 | 5 | 2 | 11 | 0
|  | 2013/3 | 22 | 14686 | 0 | 0 | 1 | 6 | 4 | 7 | 0 | 4 | 0
|  | 2013/4 | 23 | 28137 | 0 | 0 | 5 | 6 | 8 | 1 | 3 | 0 | 0
2013 |  | Year Total | 123 | 104812 | 1 | 0 | 11 | 34 | 31 | 20 | 10 | 16 | 0
2014 |  | 2014/1 | 27 | 17418 | 1 | 0 | 2 | 6 | 12 | 5 | 1 | 0 | 0
|  | 2014/2 | 98 | 32184 | 0 | 0 | 4 | 41 | 38 | 8 | 2 | 5 | 0
|  | 2014/3 | 19 | 5581 | 1 | 0 | 1 | 3 | 7 | 5 | 0 | 2 | 0
|  | 2014/4 | 50 | 16417 | 0 | 0 | 2 | 5 | 12 | 24 | 2 | 5 | 0
2014 |  | Year Total | 194 | 71600 | 2 | 0 | 9 | 55 | 69 | 42 | 5 | 12 | 0
2015 |  | 2015/1 | 10 | 4986 | 0 | 0 | 1 | 1 | 3 | 3 | 2 | 0 | 0
|  | 2015/2 | 19 | 7912 | 0 | 0 | 0 | 8 | 6 | 2 | 2 | 1 | 0
|  | 2015/3 | 13 | 8392 | 0 | 0 | 2 | 3 | 3 | 1 | 1 | 3 | 0
|  | 2015/4 | 24 | 26288 | 0 | 0 | 0 | 6 | 13 | 2 | 2 | 1 | 0
2015 |  | Year Total | 66 | 47578 | 0 | 0 | 3 | 18 | 25 | 8 | 7 | 5 | 0
2016 |  | 2016/1 | 12 | 4017 | 0 | 0 | 0 | 5 | 3 | 1 | 0 | 3 | 0
|  | 2016/2 | 66 | 55641 | 0 | 0 | 4 | 15 | 26 | 9 | 2 | 10 | 0
|  | 2016/3 | 18 | 8772 | 1 | 0 | 0 | 4 | 2 | 7 | 1 | 3 | 0
|  | 2016/4 | 18 | 17509 | 2 | 0 | 2 | 3 | 4 | 6 | 0 | 1 | 0
2016 |  | Year Total | 114 | 85939 | 3 | 0 | 6 | 27 | 35 | 23 | 3 | 17 | 0
|  |  | Number of Lodgements | Total Floor Area (m2) | A | A+ | B | C | D | E | F | G | Not Recorded
Total |  |  | 1041 | 672090 | 9 | 0 | 66 | 304 | 337 | 183 | 55 | 87 | 0
Torridge
Number of Lodgements by Energy Performance Asset Rating
|  |  | Number of Lodgements | Total Floor Area (m2) | A | A+ | B | C | D | E | F | G | Not Recorded
2008 |  | 2008/2 | 4 | 21121 | 0 | 0 | 0 | 1 | 2 | 0 | 1 | 0 | 0
|  | 2008/4 | 9 | 5202 | 0 | 0 | 0 | 3 | 3 | 2 | 1 | 0 | 0
2008 |  | Year Total | 13 | 26323 | 0 | 0 | 0 | 4 | 5 | 2 | 2 | 0 | 0
2009 |  | 2009/1 | 21 | 9799 | 0 | 0 | 0 | 9 | 7 | 1 | 3 | 1 | 0
|  | 2009/2 | 13 | 3746 | 0 | 0 | 1 | 4 | 4 | 2 | 2 | 0 | 0
|  | 2009/3 | 20 | 10014 | 0 | 0 | 2 | 7 | 3 | 4 | 2 | 2 | 0
|  | 2009/4 | 22 | 7990 | 0 | 0 | 2 | 0 | 8 | 5 | 3 | 4 | 0
2009 |  | Year Total | 76 | 31549 | 0 | 0 | 5 | 20 | 22 | 12 | 10 | 7 | 0
2010 |  | 2010/1 | 16 | 4627 | 0 | 0 | 0 | 4 | 4 | 4 | 3 | 1 | 0
|  | 2010/2 | 23 | 8961 | 0 | 0 | 2 | 6 | 4 | 8 | 1 | 2 | 0
|  | 2010/3 | 17 | 18766 | 1 | 0 | 3 | 3 | 5 | 2 | 0 | 3 | 0
|  | 2010/4 | 15 | 3728 | 0 | 0 | 1 | 2 | 6 | 1 | 3 | 2 | 0
2010 |  | Year Total | 71 | 36082 | 1 | 0 | 6 | 15 | 19 | 15 | 7 | 8 | 0
2011 |  | 2011/1 | 24 | 6228 | 1 | 0 | 4 | 4 | 8 | 5 | 1 | 1 | 0
|  | 2011/2 | 16 | 7445 | 0 | 0 | 1 | 5 | 6 | 3 | 0 | 1 | 0
|  | 2011/3 | 14 | 2382 | 1 | 0 | 0 | 2 | 8 | 2 | 1 | 0 | 0
|  | 2011/4 | 10 | 3752 | 0 | 0 | 1 | 1 | 4 | 2 | 2 | 0 | 0
2011 |  | Year Total | 64 | 19807 | 2 | 0 | 6 | 12 | 26 | 12 | 4 | 2 | 0
2012 |  | 2012/1 | 13 | 3490 | 0 | 0 | 1 | 4 | 2 | 3 | 2 | 1 | 0
|  | 2012/2 | 16 | 4278 | 0 | 0 | 1 | 8 | 3 | 1 | 1 | 2 | 0
|  | 2012/3 | 21 | 8576 | 0 | 1 | 1 | 6 | 6 | 5 | 1 | 1 | 0
|  | 2012/4 | 13 | 2982 | 0 | 0 | 0 | 5 | 2 | 4 | 0 | 2 | 0
2012 |  | Year Total | 63 | 19326 | 0 | 1 | 3 | 23 | 13 | 13 | 4 | 6 | 0
2013 |  | 2013/1 | 19 | 6307 | 0 | 0 | 2 | 1 | 10 | 4 | 1 | 1 | 0
|  | 2013/2 | 27 | 17984 | 0 | 0 | 1 | 4 | 15 | 5 | 0 | 2 | 0
|  | 2013/3 | 5 | 2671 | 0 | 0 | 0 | 1 | 2 | 0 | 1 | 1 | 0
|  | 2013/4 | 46 | 15044 | 0 | 0 | 1 | 29 | 10 | 1 | 1 | 4 | 0
2013 |  | Year Total | 97 | 42006 | 0 | 0 | 4 | 35 | 37 | 10 | 3 | 8 | 0
2014 |  | 2014/1 | 28 | 10708 | 0 | 0 | 0 | 7 | 11 | 2 | 3 | 5 | 0
|  | 2014/2 | 22 | 9049 | 0 | 0 | 2 | 4 | 9 | 3 | 1 | 1 | 2
|  | 2014/3 | 15 | 4087 | 1 | 1 | 2 | 1 | 8 | 2 | 0 | 0 | 0
|  | 2014/4 | 12 | 2503 | 0 | 0 | 1 | 8 | 2 | 0 | 1 | 0 | 0
2014 |  | Year Total | 77 | 26347 | 1 | 1 | 5 | 20 | 30 | 7 | 5 | 6 | 2
2015 |  | 2015/1 | 10 | 1780 | 0 | 0 | 1 | 3 | 1 | 2 | 1 | 0 | 2
|  | 2015/2 | 22 | 15007 | 0 | 0 | 3 | 4 | 8 | 1 | 2 | 3 | 1
|  | 2015/3 | 20 | 8381 | 1 | 0 | 1 | 5 | 9 | 1 | 1 | 2 | 0
|  | 2015/4 | 15 | 6965 | 0 | 0 | 1 | 7 | 3 | 0 | 2 | 2 | 0
2015 |  | Year Total | 67 | 32133 | 1 | 0 | 6 | 19 | 21 | 4 | 6 | 7 | 3
2016 |  | 2016/1 | 8 | 3668 | 0 | 0 | 0 | 2 | 3 | 2 | 0 | 1 | 0
|  | 2016/2 | 29 | 6441 | 1 | 0 | 0 | 8 | 10 | 7 | 3 | 0 | 0
|  | 2016/3 | 17 | 4749 | 1 | 0 | 2 | 4 | 5 | 2 | 0 | 3 | 0
|  | 2016/4 | 17 | 9119 | 3 | 0 | 4 | 3 | 3 | 4 | 0 | 0 | 0
2016 |  | Year Total | 71 | 23977 | 5 | 0 | 6 | 17 | 21 | 15 | 3 | 4 | 0
|  |  | Number of Lodgements | Total Floor Area (m2) | A | A+ | B | C | D | E | F | G | Not Recorded
Total |  |  | 599 | 257550 | 10 | 2 | 41 | 165 | 194 | 90 | 44 | 48 | 5
Tower Hamlets
Number of Lodgements by Energy Performance Asset Rating
|  |  | Number of Lodgements | Total Floor Area (m2) | A | A+ | B | C | D | E | F | G | Not Recorded
2008 |  | 2008/2 | 2 | 75222 | 0 | 0 | 0 | 0 | 0 | 0 | 2 | 0 | 0
|  | 2008/3 | 27 | 530150 | 0 | 0 | 0 | 2 | 15 | 10 | 0 | 0 | 0
|  | 2008/4 | 86 | 277557 | 0 | 0 | 6 | 23 | 29 | 20 | 6 | 2 | 0
2008 |  | Year Total | 115 | 882929 | 0 | 0 | 6 | 25 | 44 | 30 | 8 | 2 | 0
2009 |  | 2009/1 | 329 | 640360 | 0 | 0 | 7 | 129 | 134 | 33 | 6 | 20 | 0
|  | 2009/2 | 118 | 332059 | 1 | 0 | 5 | 29 | 45 | 17 | 12 | 9 | 0
|  | 2009/3 | 125 | 249366 | 0 | 0 | 16 | 25 | 29 | 24 | 11 | 20 | 0
|  | 2009/4 | 116 | 278884 | 0 | 0 | 11 | 37 | 37 | 15 | 12 | 4 | 0
2009 |  | Year Total | 688 | 1500669 | 1 | 0 | 39 | 220 | 245 | 89 | 41 | 53 | 0
2010 |  | 2010/1 | 81 | 90379 | 2 | 0 | 4 | 25 | 22 | 12 | 7 | 9 | 0
|  | 2010/2 | 83 | 276102 | 3 | 0 | 6 | 28 | 22 | 11 | 3 | 10 | 0
|  | 2010/3 | 72 | 28697 | 0 | 0 | 7 | 25 | 15 | 10 | 4 | 11 | 0
|  | 2010/4 | 73 | 70074 | 0 | 0 | 4 | 24 | 26 | 11 | 0 | 8 | 0
2010 |  | Year Total | 309 | 465252 | 5 | 0 | 21 | 102 | 85 | 44 | 14 | 38 | 0
2011 |  | 2011/1 | 93 | 104409 | 0 | 0 | 11 | 38 | 17 | 12 | 9 | 6 | 0
|  | 2011/2 | 116 | 91031 | 0 | 0 | 10 | 22 | 39 | 22 | 9 | 14 | 0
|  | 2011/3 | 119 | 77852 | 1 | 0 | 7 | 26 | 30 | 21 | 15 | 19 | 0
|  | 2011/4 | 107 | 270899 | 0 | 0 | 10 | 23 | 35 | 13 | 16 | 10 | 0
2011 |  | Year Total | 435 | 544191 | 1 | 0 | 38 | 109 | 121 | 68 | 49 | 49 | 0
2012 |  | 2012/1 | 108 | 245173 | 0 | 0 | 11 | 27 | 32 | 13 | 16 | 9 | 0
|  | 2012/2 | 148 | 107695 | 0 | 0 | 12 | 31 | 35 | 25 | 19 | 26 | 0
|  | 2012/3 | 266 | 397935 | 0 | 0 | 15 | 52 | 68 | 44 | 40 | 47 | 0
|  | 2012/4 | 106 | 210366 | 1 | 0 | 12 | 14 | 30 | 23 | 14 | 12 | 0
2012 |  | Year Total | 628 | 961169 | 1 | 0 | 50 | 124 | 165 | 105 | 89 | 94 | 0
2013 |  | 2013/1 | 135 | 256939 | 0 | 0 | 12 | 29 | 37 | 21 | 19 | 17 | 0
|  | 2013/2 | 85 | 63258 | 0 | 0 | 7 | 26 | 24 | 16 | 5 | 7 | 0
|  | 2013/3 | 118 | 138002 | 2 | 0 | 28 | 31 | 25 | 14 | 10 | 8 | 0
|  | 2013/4 | 112 | 59731 | 1 | 0 | 23 | 34 | 26 | 18 | 4 | 6 | 0
2013 |  | Year Total | 450 | 517930 | 3 | 0 | 70 | 120 | 112 | 69 | 38 | 38 | 0
2014 |  | 2014/1 | 85 | 74195 | 2 | 0 | 20 | 20 | 20 | 11 | 6 | 6 | 0
|  | 2014/2 | 111 | 93625 | 0 | 0 | 10 | 33 | 29 | 20 | 5 | 14 | 0
|  | 2014/3 | 85 | 133972 | 0 | 0 | 8 | 21 | 20 | 19 | 10 | 7 | 0
|  | 2014/4 | 76 | 99369 | 0 | 0 | 5 | 19 | 24 | 11 | 5 | 8 | 4
2014 |  | Year Total | 357 | 401161 | 2 | 0 | 43 | 93 | 93 | 61 | 26 | 35 | 4
2015 |  | 2015/1 | 50 | 65041 | 1 | 0 | 7 | 5 | 16 | 10 | 5 | 6 | 0
|  | 2015/2 | 106 | 111989 | 3 | 5 | 10 | 14 | 46 | 19 | 4 | 4 | 1
|  | 2015/3 | 146 | 85102 | 1 | 0 | 7 | 24 | 53 | 36 | 6 | 19 | 0
|  | 2015/4 | 106 | 132823 | 10 | 0 | 9 | 31 | 23 | 16 | 8 | 9 | 0
2015 |  | Year Total | 408 | 394955 | 15 | 5 | 33 | 74 | 138 | 81 | 23 | 38 | 1
2016 |  | 2016/1 | 111 | 44613 | 1 | 0 | 8 | 26 | 36 | 26 | 6 | 8 | 0
|  | 2016/2 | 137 | 55877 | 1 | 0 | 4 | 65 | 39 | 16 | 5 | 7 | 0
|  | 2016/3 | 94 | 57352 | 0 | 1 | 20 | 15 | 30 | 18 | 7 | 3 | 0
|  | 2016/4 | 85 | 533985 | 2 | 0 | 19 | 17 | 16 | 20 | 7 | 4 | 0
2016 |  | Year Total | 427 | 691827 | 4 | 1 | 51 | 123 | 121 | 80 | 25 | 22 | 0
|  |  | Number of Lodgements | Total Floor Area (m2) | A | A+ | B | C | D | E | F | G | Not Recorded
Total |  |  | 3817 | 6360083 | 32 | 6 | 351 | 990 | 1124 | 627 | 313 | 369 | 5
Trafford
Number of Lodgements by Energy Performance Asset Rating
|  |  | Number of Lodgements | Total Floor Area (m2) | A | A+ | B | C | D | E | F | G | Not Recorded
2008 |  | 2008/2 | 3 | 1419 | 0 | 0 | 0 | 2 | 0 | 1 | 0 | 0 | 0
|  | 2008/3 | 16 | 18830 | 0 | 0 | 6 | 3 | 3 | 4 | 0 | 0 | 0
|  | 2008/4 | 140 | 154564 | 0 | 0 | 22 | 40 | 40 | 19 | 6 | 13 | 0
2008 |  | Year Total | 159 | 174813 | 0 | 0 | 28 | 45 | 43 | 24 | 6 | 13 | 0
2009 |  | 2009/1 | 205 | 212150 | 0 | 0 | 16 | 91 | 47 | 19 | 17 | 15 | 0
|  | 2009/2 | 167 | 187183 | 0 | 0 | 10 | 38 | 47 | 25 | 22 | 25 | 0
|  | 2009/3 | 130 | 115569 | 0 | 0 | 3 | 24 | 43 | 27 | 15 | 18 | 0
|  | 2009/4 | 77 | 56578 | 0 | 0 | 4 | 15 | 30 | 14 | 3 | 11 | 0
2009 |  | Year Total | 579 | 571480 | 0 | 0 | 33 | 168 | 167 | 85 | 57 | 69 | 0
2010 |  | 2010/1 | 94 | 81004 | 0 | 0 | 5 | 20 | 21 | 22 | 15 | 11 | 0
|  | 2010/2 | 116 | 102410 | 0 | 0 | 5 | 37 | 25 | 18 | 11 | 20 | 0
|  | 2010/3 | 74 | 28165 | 0 | 0 | 6 | 23 | 22 | 7 | 6 | 10 | 0
|  | 2010/4 | 79 | 48325 | 0 | 0 | 6 | 9 | 27 | 15 | 15 | 7 | 0
2010 |  | Year Total | 363 | 259904 | 0 | 0 | 22 | 89 | 95 | 62 | 47 | 48 | 0
2011 |  | 2011/1 | 90 | 105803 | 0 | 0 | 5 | 46 | 18 | 12 | 1 | 8 | 0
|  | 2011/2 | 111 | 82579 | 0 | 0 | 11 | 40 | 25 | 7 | 16 | 12 | 0
|  | 2011/3 | 110 | 76486 | 0 | 0 | 4 | 35 | 40 | 9 | 12 | 10 | 0
|  | 2011/4 | 95 | 96592 | 0 | 0 | 4 | 33 | 22 | 15 | 12 | 9 | 0
2011 |  | Year Total | 406 | 361460 | 0 | 0 | 24 | 154 | 105 | 43 | 41 | 39 | 0
2012 |  | 2012/1 | 215 | 177303 | 2 | 0 | 26 | 48 | 58 | 33 | 13 | 35 | 0
|  | 2012/2 | 166 | 136613 | 1 | 0 | 7 | 54 | 54 | 19 | 16 | 15 | 0
|  | 2012/3 | 100 | 109806 | 1 | 0 | 8 | 28 | 34 | 11 | 9 | 9 | 0
|  | 2012/4 | 92 | 80074 | 0 | 0 | 12 | 31 | 28 | 13 | 3 | 5 | 0
2012 |  | Year Total | 573 | 503796 | 4 | 0 | 53 | 161 | 174 | 76 | 41 | 64 | 0
2013 |  | 2013/1 | 106 | 98001 | 0 | 0 | 10 | 36 | 33 | 12 | 6 | 9 | 0
|  | 2013/2 | 103 | 100892 | 0 | 0 | 4 | 25 | 35 | 21 | 9 | 9 | 0
|  | 2013/3 | 66 | 40781 | 0 | 0 | 8 | 18 | 21 | 10 | 4 | 5 | 0
|  | 2013/4 | 110 | 147232 | 0 | 0 | 5 | 33 | 32 | 22 | 11 | 7 | 0
2013 |  | Year Total | 385 | 386906 | 0 | 0 | 27 | 112 | 121 | 65 | 30 | 30 | 0
2014 |  | 2014/1 | 91 | 76780 | 3 | 0 | 17 | 20 | 22 | 14 | 9 | 6 | 0
|  | 2014/2 | 84 | 122244 | 0 | 0 | 15 | 25 | 20 | 13 | 4 | 7 | 0
|  | 2014/3 | 90 | 132271 | 1 | 0 | 7 | 20 | 38 | 14 | 6 | 4 | 0
|  | 2014/4 | 54 | 41191 | 0 | 0 | 4 | 8 | 21 | 12 | 2 | 7 | 0
2014 |  | Year Total | 319 | 372486 | 4 | 0 | 43 | 73 | 101 | 53 | 21 | 24 | 0
2015 |  | 2015/1 | 86 | 106195 | 1 | 0 | 12 | 19 | 28 | 14 | 5 | 7 | 0
|  | 2015/2 | 57 | 78073 | 0 | 0 | 5 | 13 | 17 | 11 | 6 | 5 | 0
|  | 2015/3 | 77 | 62846 | 0 | 0 | 5 | 12 | 29 | 15 | 12 | 4 | 0
|  | 2015/4 | 74 | 78819 | 4 | 0 | 6 | 16 | 21 | 19 | 3 | 5 | 0
2015 |  | Year Total | 294 | 325933 | 5 | 0 | 28 | 60 | 95 | 59 | 26 | 21 | 0
2016 |  | 2016/1 | 93 | 65835 | 2 | 0 | 8 | 16 | 25 | 29 | 7 | 6 | 0
|  | 2016/2 | 73 | 68438 | 2 | 0 | 7 | 22 | 23 | 10 | 4 | 5 | 0
|  | 2016/3 | 76 | 68387 | 4 | 0 | 6 | 20 | 22 | 15 | 6 | 3 | 0
|  | 2016/4 | 66 | 31651 | 2 | 0 | 1 | 21 | 26 | 8 | 7 | 1 | 0
2016 |  | Year Total | 308 | 234311 | 10 | 0 | 22 | 79 | 96 | 62 | 24 | 15 | 0
|  |  | Number of Lodgements | Total Floor Area (m2) | A | A+ | B | C | D | E | F | G | Not Recorded
Total |  |  | 3386 | 3191089 | 23 | 0 | 280 | 941 | 997 | 529 | 293 | 323 | 0
Tunbridge Wells
Number of Lodgements by Energy Performance Asset Rating
|  |  | Number of Lodgements | Total Floor Area (m2) | A | A+ | B | C | D | E | F | G | Not Recorded
2008 |  | 2008/2 | 1 | 3767 | 0 | 0 | 0 | 0 | 0 | 1 | 0 | 0 | 0
|  | 2008/4 | 66 | 34824 | 0 | 0 | 7 | 10 | 17 | 11 | 11 | 10 | 0
2008 |  | Year Total | 67 | 38591 | 0 | 0 | 7 | 10 | 17 | 12 | 11 | 10 | 0
2009 |  | 2009/1 | 89 | 38574 | 0 | 0 | 6 | 22 | 22 | 20 | 8 | 11 | 0
|  | 2009/2 | 101 | 36525 | 0 | 0 | 7 | 18 | 24 | 20 | 10 | 22 | 0
|  | 2009/3 | 66 | 21761 | 0 | 0 | 11 | 14 | 13 | 13 | 10 | 5 | 0
|  | 2009/4 | 53 | 33861 | 0 | 0 | 4 | 10 | 10 | 12 | 6 | 11 | 0
2009 |  | Year Total | 309 | 130721 | 0 | 0 | 28 | 64 | 69 | 65 | 34 | 49 | 0
2010 |  | 2010/1 | 51 | 26719 | 0 | 0 | 10 | 7 | 13 | 10 | 2 | 9 | 0
|  | 2010/2 | 66 | 31120 | 0 | 0 | 5 | 12 | 26 | 12 | 4 | 7 | 0
|  | 2010/3 | 33 | 10626 | 0 | 0 | 3 | 7 | 9 | 5 | 1 | 8 | 0
|  | 2010/4 | 48 | 19368 | 0 | 0 | 2 | 13 | 16 | 8 | 8 | 1 | 0
2010 |  | Year Total | 198 | 87833 | 0 | 0 | 20 | 39 | 64 | 35 | 15 | 25 | 0
2011 |  | 2011/1 | 64 | 26848 | 0 | 0 | 2 | 13 | 16 | 13 | 5 | 15 | 0
|  | 2011/2 | 70 | 72792 | 0 | 0 | 9 | 12 | 14 | 12 | 11 | 12 | 0
|  | 2011/3 | 63 | 15878 | 0 | 0 | 5 | 12 | 9 | 15 | 12 | 10 | 0
|  | 2011/4 | 37 | 17190 | 1 | 0 | 1 | 11 | 10 | 8 | 4 | 2 | 0
2011 |  | Year Total | 234 | 132708 | 1 | 0 | 17 | 48 | 49 | 48 | 32 | 39 | 0
2012 |  | 2012/1 | 49 | 11512 | 1 | 0 | 2 | 10 | 19 | 5 | 7 | 5 | 0
|  | 2012/2 | 107 | 34888 | 0 | 0 | 2 | 29 | 26 | 19 | 18 | 13 | 0
|  | 2012/3 | 52 | 16779 | 0 | 0 | 3 | 11 | 12 | 8 | 7 | 11 | 0
|  | 2012/4 | 75 | 55510 | 0 | 0 | 4 | 19 | 20 | 12 | 3 | 17 | 0
2012 |  | Year Total | 283 | 118689 | 1 | 0 | 11 | 69 | 77 | 44 | 35 | 46 | 0
2013 |  | 2013/1 | 52 | 19171 | 0 | 0 | 3 | 16 | 12 | 11 | 7 | 3 | 0
|  | 2013/2 | 71 | 28103 | 0 | 1 | 4 | 20 | 27 | 7 | 5 | 7 | 0
|  | 2013/3 | 33 | 22651 | 0 | 0 | 3 | 6 | 6 | 5 | 4 | 9 | 0
|  | 2013/4 | 51 | 26507 | 0 | 0 | 6 | 13 | 12 | 7 | 5 | 8 | 0
2013 |  | Year Total | 207 | 96432 | 0 | 1 | 16 | 55 | 57 | 30 | 21 | 27 | 0
2014 |  | 2014/1 | 54 | 41824 | 0 | 0 | 3 | 14 | 22 | 6 | 3 | 6 | 0
|  | 2014/2 | 38 | 32620 | 2 | 0 | 5 | 3 | 11 | 12 | 1 | 4 | 0
|  | 2014/3 | 20 | 16827 | 1 | 0 | 1 | 2 | 8 | 5 | 2 | 1 | 0
|  | 2014/4 | 33 | 12203 | 0 | 0 | 1 | 5 | 11 | 6 | 3 | 7 | 0
2014 |  | Year Total | 145 | 103474 | 3 | 0 | 10 | 24 | 52 | 29 | 9 | 18 | 0
2015 |  | 2015/1 | 38 | 10489 | 0 | 0 | 1 | 6 | 13 | 6 | 5 | 5 | 2
|  | 2015/2 | 31 | 13462 | 4 | 0 | 1 | 5 | 10 | 9 | 1 | 1 | 0
|  | 2015/3 | 32 | 16696 | 1 | 0 | 6 | 8 | 10 | 3 | 2 | 2 | 0
|  | 2015/4 | 45 | 21438 | 0 | 0 | 2 | 9 | 15 | 8 | 2 | 1 | 8
2015 |  | Year Total | 146 | 62085 | 5 | 0 | 10 | 28 | 48 | 26 | 10 | 9 | 10
2016 |  | 2016/1 | 25 | 10348 | 1 | 0 | 0 | 8 | 10 | 1 | 3 | 2 | 0
|  | 2016/2 | 27 | 19477 | 0 | 0 | 0 | 10 | 9 | 5 | 1 | 2 | 0
|  | 2016/3 | 38 | 31916 | 3 | 0 | 5 | 14 | 9 | 3 | 2 | 2 | 0
|  | 2016/4 | 29 | 12977 | 1 | 0 | 2 | 10 | 9 | 4 | 0 | 3 | 0
2016 |  | Year Total | 119 | 74718 | 5 | 0 | 7 | 42 | 37 | 13 | 6 | 9 | 0
|  |  | Number of Lodgements | Total Floor Area (m2) | A | A+ | B | C | D | E | F | G | Not Recorded
Total |  |  | 1708 | 845251 | 15 | 1 | 126 | 379 | 470 | 302 | 173 | 232 | 10
Uttlesford
Number of Lodgements by Energy Performance Asset Rating
|  |  | Number of Lodgements | Total Floor Area (m2) | A | A+ | B | C | D | E | F | G | Not Recorded
2008 |  | 2008/3 | 5 | 13969 | 0 | 0 | 0 | 3 | 1 | 1 | 0 | 0 | 0
|  | 2008/4 | 56 | 35262 | 0 | 0 | 30 | 4 | 12 | 5 | 2 | 3 | 0
2008 |  | Year Total | 61 | 49231 | 0 | 0 | 30 | 7 | 13 | 6 | 2 | 3 | 0
2009 |  | 2009/1 | 73 | 41476 | 0 | 0 | 10 | 11 | 17 | 20 | 11 | 4 | 0
|  | 2009/2 | 26 | 8446 | 1 | 0 | 2 | 8 | 5 | 5 | 4 | 1 | 0
|  | 2009/3 | 38 | 15605 | 0 | 0 | 19 | 3 | 7 | 6 | 0 | 3 | 0
|  | 2009/4 | 29 | 4899 | 0 | 0 | 0 | 6 | 10 | 7 | 3 | 3 | 0
2009 |  | Year Total | 166 | 70426 | 1 | 0 | 31 | 28 | 39 | 38 | 18 | 11 | 0
2010 |  | 2010/1 | 33 | 50670 | 0 | 0 | 3 | 12 | 9 | 5 | 2 | 2 | 0
|  | 2010/2 | 24 | 7329 | 0 | 0 | 2 | 5 | 9 | 5 | 1 | 2 | 0
|  | 2010/3 | 18 | 29364 | 2 | 0 | 1 | 3 | 7 | 3 | 1 | 1 | 0
|  | 2010/4 | 25 | 11064 | 0 | 0 | 1 | 4 | 12 | 3 | 1 | 4 | 0
2010 |  | Year Total | 100 | 98427 | 2 | 0 | 7 | 24 | 37 | 16 | 5 | 9 | 0
2011 |  | 2011/1 | 13 | 2941 | 0 | 0 | 0 | 3 | 3 | 3 | 3 | 1 | 0
|  | 2011/2 | 27 | 15801 | 1 | 0 | 3 | 7 | 10 | 4 | 0 | 2 | 0
|  | 2011/3 | 53 | 22541 | 0 | 0 | 5 | 15 | 18 | 5 | 6 | 4 | 0
|  | 2011/4 | 38 | 28974 | 0 | 0 | 0 | 12 | 14 | 8 | 2 | 2 | 0
2011 |  | Year Total | 131 | 70257 | 1 | 0 | 8 | 37 | 45 | 20 | 11 | 9 | 0
2012 |  | 2012/1 | 44 | 26955 | 0 | 0 | 1 | 12 | 15 | 7 | 8 | 1 | 0
|  | 2012/2 | 47 | 185242 | 0 | 0 | 4 | 8 | 7 | 12 | 5 | 11 | 0
|  | 2012/3 | 47 | 21058 | 1 | 0 | 8 | 9 | 14 | 9 | 3 | 3 | 0
|  | 2012/4 | 29 | 13774 | 0 | 0 | 1 | 4 | 8 | 10 | 5 | 1 | 0
2012 |  | Year Total | 167 | 247029 | 1 | 0 | 14 | 33 | 44 | 38 | 21 | 16 | 0
2013 |  | 2013/1 | 34 | 12150 | 1 | 0 | 3 | 6 | 5 | 4 | 8 | 7 | 0
|  | 2013/2 | 31 | 18255 | 0 | 0 | 4 | 8 | 8 | 5 | 4 | 2 | 0
|  | 2013/3 | 25 | 10333 | 0 | 0 | 3 | 8 | 11 | 2 | 0 | 1 | 0
|  | 2013/4 | 16 | 9548 | 0 | 0 | 0 | 7 | 4 | 3 | 0 | 2 | 0
2013 |  | Year Total | 106 | 50286 | 1 | 0 | 10 | 29 | 28 | 14 | 12 | 12 | 0
2014 |  | 2014/1 | 24 | 44994 | 0 | 0 | 3 | 8 | 7 | 4 | 1 | 1 | 0
|  | 2014/2 | 13 | 3560 | 0 | 0 | 2 | 3 | 8 | 0 | 0 | 0 | 0
|  | 2014/3 | 33 | 28169 | 1 | 0 | 6 | 6 | 9 | 5 | 2 | 4 | 0
|  | 2014/4 | 21 | 4252 | 1 | 0 | 2 | 4 | 7 | 3 | 3 | 1 | 0
2014 |  | Year Total | 91 | 80975 | 2 | 0 | 13 | 21 | 31 | 12 | 6 | 6 | 0
2015 |  | 2015/1 | 21 | 7677 | 0 | 0 | 1 | 0 | 7 | 5 | 4 | 4 | 0
|  | 2015/2 | 8 | 7276 | 2 | 0 | 1 | 2 | 2 | 0 | 0 | 0 | 1
|  | 2015/3 | 12 | 3640 | 1 | 0 | 1 | 2 | 7 | 0 | 1 | 0 | 0
|  | 2015/4 | 29 | 30564 | 0 | 0 | 7 | 3 | 11 | 5 | 2 | 1 | 0
2015 |  | Year Total | 70 | 49157 | 3 | 0 | 10 | 7 | 27 | 10 | 7 | 5 | 1
2016 |  | 2016/1 | 13 | 14263 | 0 | 0 | 1 | 1 | 5 | 2 | 2 | 2 | 0
|  | 2016/2 | 18 | 10399 | 0 | 0 | 2 | 4 | 7 | 4 | 0 | 1 | 0
|  | 2016/3 | 12 | 15682 | 0 | 0 | 2 | 3 | 5 | 1 | 0 | 1 | 0
|  | 2016/4 | 17 | 12120 | 1 | 0 | 5 | 5 | 3 | 2 | 1 | 0 | 0
2016 |  | Year Total | 60 | 52464 | 1 | 0 | 10 | 13 | 20 | 9 | 3 | 4 | 0
|  |  | Number of Lodgements | Total Floor Area (m2) | A | A+ | B | C | D | E | F | G | Not Recorded
Total |  |  | 952 | 768252 | 12 | 0 | 133 | 199 | 284 | 163 | 85 | 75 | 1
Vale of Glamorgan
Number of Lodgements by Energy Performance Asset Rating
|  |  | Number of Lodgements | Total Floor Area (m2) | A | A+ | B | C | D | E | F | G | Not Recorded
2008 |  | 2008/4 | 12 | 4330 | 0 | 0 | 1 | 4 | 1 | 4 | 1 | 1 | 0
2008 |  | Year Total | 12 | 4330 | 0 | 0 | 1 | 4 | 1 | 4 | 1 | 1 | 0
2009 |  | 2009/1 | 27 | 32588 | 0 | 0 | 2 | 10 | 4 | 5 | 1 | 5 | 0
|  | 2009/2 | 40 | 22406 | 0 | 0 | 1 | 9 | 9 | 17 | 3 | 1 | 0
|  | 2009/3 | 36 | 27942 | 0 | 0 | 1 | 4 | 12 | 6 | 1 | 12 | 0
|  | 2009/4 | 26 | 9058 | 0 | 0 | 0 | 3 | 12 | 2 | 8 | 1 | 0
2009 |  | Year Total | 129 | 91994 | 0 | 0 | 4 | 26 | 37 | 30 | 13 | 19 | 0
2010 |  | 2010/1 | 33 | 17743 | 0 | 0 | 1 | 10 | 10 | 3 | 5 | 4 | 0
|  | 2010/2 | 35 | 14363 | 0 | 0 | 2 | 8 | 10 | 8 | 3 | 4 | 0
|  | 2010/3 | 44 | 22577 | 0 | 0 | 2 | 12 | 7 | 9 | 4 | 10 | 0
|  | 2010/4 | 17 | 6279 | 1 | 0 | 1 | 4 | 1 | 6 | 2 | 2 | 0
2010 |  | Year Total | 129 | 60962 | 1 | 0 | 6 | 34 | 28 | 26 | 14 | 20 | 0
2011 |  | 2011/1 | 22 | 45389 | 0 | 0 | 3 | 6 | 2 | 3 | 6 | 2 | 0
|  | 2011/2 | 25 | 23867 | 0 | 0 | 1 | 11 | 10 | 2 | 1 | 0 | 0
|  | 2011/3 | 29 | 9085 | 0 | 0 | 1 | 14 | 8 | 2 | 1 | 3 | 0
|  | 2011/4 | 14 | 4552 | 0 | 0 | 0 | 3 | 1 | 4 | 0 | 6 | 0
2011 |  | Year Total | 90 | 82893 | 0 | 0 | 5 | 34 | 21 | 11 | 8 | 11 | 0
2012 |  | 2012/1 | 22 | 22742 | 0 | 0 | 3 | 4 | 11 | 3 | 0 | 1 | 0
|  | 2012/2 | 34 | 48519 | 0 | 0 | 6 | 8 | 12 | 2 | 3 | 3 | 0
|  | 2012/3 | 38 | 37517 | 1 | 0 | 4 | 12 | 9 | 6 | 3 | 3 | 0
|  | 2012/4 | 32 | 16453 | 0 | 0 | 5 | 10 | 10 | 4 | 2 | 1 | 0
2012 |  | Year Total | 126 | 125231 | 1 | 0 | 18 | 34 | 42 | 15 | 8 | 8 | 0
2013 |  | 2013/1 | 31 | 6194 | 0 | 0 | 0 | 11 | 5 | 6 | 3 | 6 | 0
|  | 2013/2 | 39 | 11942 | 0 | 0 | 0 | 6 | 12 | 11 | 5 | 5 | 0
|  | 2013/3 | 25 | 7466 | 1 | 0 | 3 | 8 | 4 | 5 | 2 | 2 | 0
|  | 2013/4 | 20 | 5598 | 0 | 0 | 4 | 7 | 3 | 5 | 1 | 0 | 0
2013 |  | Year Total | 115 | 31200 | 1 | 0 | 7 | 32 | 24 | 27 | 11 | 13 | 0
2014 |  | 2014/1 | 32 | 24382 | 0 | 0 | 1 | 9 | 13 | 5 | 1 | 3 | 0
|  | 2014/2 | 20 | 9265 | 0 | 0 | 3 | 5 | 5 | 3 | 4 | 0 | 0
|  | 2014/3 | 34 | 27939 | 1 | 0 | 6 | 8 | 12 | 4 | 1 | 2 | 0
|  | 2014/4 | 41 | 33594 | 1 | 0 | 0 | 9 | 12 | 10 | 6 | 3 | 0
2014 |  | Year Total | 127 | 95180 | 2 | 0 | 10 | 31 | 42 | 22 | 12 | 8 | 0
2015 |  | 2015/1 | 18 | 5979 | 0 | 0 | 2 | 5 | 8 | 3 | 0 | 0 | 0
|  | 2015/2 | 30 | 22925 | 4 | 0 | 4 | 9 | 6 | 5 | 2 | 0 | 0
|  | 2015/3 | 27 | 13270 | 0 | 0 | 6 | 7 | 11 | 1 | 2 | 0 | 0
|  | 2015/4 | 25 | 15846 | 2 | 0 | 3 | 5 | 6 | 5 | 1 | 3 | 0
2015 |  | Year Total | 100 | 58020 | 6 | 0 | 15 | 26 | 31 | 14 | 5 | 3 | 0
2016 |  | 2016/1 | 24 | 7094 | 0 | 0 | 1 | 6 | 4 | 7 | 4 | 2 | 0
|  | 2016/2 | 24 | 24277 | 0 | 0 | 3 | 4 | 12 | 4 | 1 | 0 | 0
|  | 2016/3 | 23 | 67679 | 0 | 0 | 0 | 10 | 13 | 0 | 0 | 0 | 0
|  | 2016/4 | 15 | 7207 | 1 | 0 | 0 | 5 | 8 | 1 | 0 | 0 | 0
2016 |  | Year Total | 86 | 106257 | 1 | 0 | 4 | 25 | 37 | 12 | 5 | 2 | 0
|  |  | Number of Lodgements | Total Floor Area (m2) | A | A+ | B | C | D | E | F | G | Not Recorded
Total |  |  | 914 | 656067 | 12 | 0 | 70 | 246 | 263 | 161 | 77 | 85 | 0
Vale of White Horse
Number of Lodgements by Energy Performance Asset Rating
|  |  | Number of Lodgements | Total Floor Area (m2) | A | A+ | B | C | D | E | F | G | Not Recorded
2008 |  | 2008/3 | 14 | 11776 | 0 | 0 | 10 | 3 | 1 | 0 | 0 | 0 | 0
|  | 2008/4 | 58 | 50737 | 0 | 0 | 1 | 25 | 19 | 6 | 4 | 3 | 0
2008 |  | Year Total | 72 | 62513 | 0 | 0 | 11 | 28 | 20 | 6 | 4 | 3 | 0
2009 |  | 2009/1 | 76 | 55529 | 0 | 0 | 8 | 22 | 16 | 13 | 11 | 6 | 0
|  | 2009/2 | 51 | 50360 | 0 | 0 | 3 | 12 | 14 | 14 | 5 | 3 | 0
|  | 2009/3 | 45 | 72101 | 0 | 0 | 2 | 12 | 12 | 7 | 3 | 9 | 0
|  | 2009/4 | 101 | 66814 | 0 | 0 | 1 | 32 | 41 | 14 | 5 | 8 | 0
2009 |  | Year Total | 273 | 244804 | 0 | 0 | 14 | 78 | 83 | 48 | 24 | 26 | 0
2010 |  | 2010/1 | 54 | 24046 | 0 | 0 | 4 | 13 | 22 | 5 | 2 | 8 | 0
|  | 2010/2 | 29 | 20049 | 0 | 0 | 2 | 11 | 7 | 5 | 2 | 2 | 0
|  | 2010/3 | 29 | 63982 | 0 | 0 | 3 | 10 | 9 | 4 | 1 | 2 | 0
|  | 2010/4 | 31 | 24088 | 0 | 0 | 2 | 9 | 8 | 6 | 3 | 3 | 0
2010 |  | Year Total | 143 | 132165 | 0 | 0 | 11 | 43 | 46 | 20 | 8 | 15 | 0
2011 |  | 2011/1 | 40 | 21803 | 0 | 0 | 2 | 12 | 11 | 11 | 4 | 0 | 0
|  | 2011/2 | 52 | 37040 | 0 | 0 | 2 | 14 | 16 | 6 | 12 | 2 | 0
|  | 2011/3 | 42 | 18762 | 0 | 0 | 2 | 10 | 14 | 9 | 1 | 6 | 0
|  | 2011/4 | 43 | 17226 | 0 | 0 | 3 | 11 | 8 | 5 | 9 | 7 | 0
2011 |  | Year Total | 177 | 94831 | 0 | 0 | 9 | 47 | 49 | 31 | 26 | 15 | 0
2012 |  | 2012/1 | 37 | 17217 | 0 | 0 | 3 | 13 | 5 | 4 | 3 | 9 | 0
|  | 2012/2 | 71 | 37721 | 0 | 0 | 3 | 11 | 29 | 13 | 9 | 6 | 0
|  | 2012/3 | 45 | 31320 | 0 | 0 | 3 | 7 | 14 | 14 | 2 | 4 | 1
|  | 2012/4 | 49 | 28180 | 0 | 0 | 3 | 11 | 18 | 8 | 5 | 4 | 0
2012 |  | Year Total | 202 | 114438 | 0 | 0 | 12 | 42 | 66 | 39 | 19 | 23 | 1
2013 |  | 2013/1 | 68 | 38796 | 0 | 0 | 7 | 29 | 15 | 10 | 2 | 5 | 0
|  | 2013/2 | 68 | 59237 | 0 | 0 | 2 | 28 | 25 | 8 | 1 | 4 | 0
|  | 2013/3 | 34 | 19146 | 0 | 0 | 6 | 8 | 3 | 6 | 7 | 4 | 0
|  | 2013/4 | 49 | 30748 | 0 | 0 | 2 | 14 | 24 | 5 | 3 | 1 | 0
2013 |  | Year Total | 219 | 147927 | 0 | 0 | 17 | 79 | 67 | 29 | 13 | 14 | 0
2014 |  | 2014/1 | 46 | 38838 | 1 | 0 | 4 | 7 | 20 | 9 | 3 | 2 | 0
|  | 2014/2 | 26 | 29503 | 1 | 0 | 2 | 10 | 5 | 4 | 1 | 3 | 0
|  | 2014/3 | 20 | 14799 | 0 | 0 | 5 | 3 | 6 | 2 | 1 | 3 | 0
|  | 2014/4 | 34 | 42306 | 2 | 0 | 3 | 12 | 11 | 3 | 2 | 1 | 0
2014 |  | Year Total | 126 | 125446 | 4 | 0 | 14 | 32 | 42 | 18 | 7 | 9 | 0
2015 |  | 2015/1 | 27 | 20561 | 2 | 0 | 2 | 6 | 7 | 2 | 5 | 3 | 0
|  | 2015/2 | 21 | 26616 | 0 | 0 | 3 | 7 | 6 | 2 | 1 | 2 | 0
|  | 2015/3 | 25 | 15086 | 1 | 0 | 3 | 7 | 8 | 2 | 4 | 0 | 0
|  | 2015/4 | 36 | 35401 | 1 | 0 | 2 | 5 | 18 | 6 | 0 | 3 | 1
2015 |  | Year Total | 109 | 97664 | 4 | 0 | 10 | 25 | 39 | 12 | 10 | 8 | 1
2016 |  | 2016/1 | 90 | 153238 | 2 | 0 | 2 | 28 | 28 | 25 | 1 | 3 | 1
|  | 2016/2 | 36 | 36135 | 1 | 0 | 4 | 11 | 14 | 5 | 1 | 0 | 0
|  | 2016/3 | 27 | 25324 | 0 | 0 | 2 | 5 | 14 | 5 | 1 | 0 | 0
|  | 2016/4 | 47 | 30398 | 0 | 1 | 2 | 6 | 20 | 6 | 6 | 6 | 0
2016 |  | Year Total | 200 | 245095 | 3 | 1 | 10 | 50 | 76 | 41 | 9 | 9 | 1
|  |  | Number of Lodgements | Total Floor Area (m2) | A | A+ | B | C | D | E | F | G | Not Recorded
Total |  |  | 1521 | 1264883 | 11 | 1 | 108 | 424 | 488 | 244 | 120 | 122 | 3
Wakefield
Number of Lodgements by Energy Performance Asset Rating
|  |  | Number of Lodgements | Total Floor Area (m2) | A | A+ | B | C | D | E | F | G | Not Recorded
2008 |  | 2008/1 | 1 | 508 | 0 | 0 | 0 | 0 | 0 | 1 | 0 | 0 | 0
|  | 2008/2 | 13 | 48815 | 0 | 0 | 0 | 5 | 6 | 1 | 0 | 1 | 0
|  | 2008/3 | 16 | 37754 | 0 | 0 | 1 | 14 | 1 | 0 | 0 | 0 | 0
|  | 2008/4 | 124 | 154922 | 1 | 0 | 14 | 38 | 33 | 20 | 11 | 7 | 0
2008 |  | Year Total | 154 | 241999 | 1 | 0 | 15 | 57 | 40 | 22 | 11 | 8 | 0
2009 |  | 2009/1 | 182 | 122975 | 1 | 0 | 18 | 55 | 52 | 28 | 17 | 11 | 0
|  | 2009/2 | 161 | 174489 | 0 | 0 | 10 | 41 | 47 | 37 | 12 | 14 | 0
|  | 2009/3 | 125 | 66252 | 0 | 0 | 13 | 38 | 36 | 21 | 8 | 9 | 0
|  | 2009/4 | 107 | 94765 | 0 | 0 | 10 | 16 | 34 | 22 | 8 | 17 | 0
2009 |  | Year Total | 575 | 458481 | 1 | 0 | 51 | 150 | 169 | 108 | 45 | 51 | 0
2010 |  | 2010/1 | 125 | 129891 | 0 | 0 | 11 | 34 | 30 | 26 | 15 | 9 | 0
|  | 2010/2 | 72 | 61168 | 0 | 0 | 3 | 13 | 17 | 25 | 4 | 10 | 0
|  | 2010/3 | 108 | 61870 | 0 | 0 | 13 | 30 | 37 | 17 | 6 | 5 | 0
|  | 2010/4 | 98 | 77963 | 0 | 0 | 7 | 26 | 34 | 17 | 9 | 5 | 0
2010 |  | Year Total | 403 | 330892 | 0 | 0 | 34 | 103 | 118 | 85 | 34 | 29 | 0
2011 |  | 2011/1 | 98 | 68425 | 0 | 0 | 14 | 23 | 26 | 13 | 11 | 11 | 0
|  | 2011/2 | 112 | 60435 | 0 | 0 | 10 | 23 | 26 | 21 | 9 | 23 | 0
|  | 2011/3 | 132 | 123954 | 0 | 0 | 10 | 29 | 50 | 23 | 8 | 12 | 0
|  | 2011/4 | 87 | 162015 | 0 | 0 | 6 | 22 | 26 | 22 | 4 | 7 | 0
2011 |  | Year Total | 429 | 414829 | 0 | 0 | 40 | 97 | 128 | 79 | 32 | 53 | 0
2012 |  | 2012/1 | 111 | 104658 | 1 | 0 | 6 | 25 | 38 | 22 | 4 | 15 | 0
|  | 2012/2 | 223 | 187921 | 1 | 0 | 22 | 66 | 55 | 40 | 18 | 21 | 0
|  | 2012/3 | 183 | 135853 | 1 | 0 | 19 | 45 | 60 | 29 | 16 | 13 | 0
|  | 2012/4 | 111 | 105717 | 1 | 0 | 23 | 26 | 20 | 17 | 11 | 13 | 0
2012 |  | Year Total | 628 | 534149 | 4 | 0 | 70 | 162 | 173 | 108 | 49 | 62 | 0
2013 |  | 2013/1 | 129 | 88682 | 2 | 0 | 9 | 33 | 36 | 19 | 13 | 17 | 0
|  | 2013/2 | 116 | 98622 | 1 | 0 | 8 | 28 | 33 | 22 | 10 | 14 | 0
|  | 2013/3 | 110 | 70886 | 0 | 0 | 13 | 21 | 35 | 17 | 10 | 13 | 1
|  | 2013/4 | 114 | 111663 | 3 | 0 | 8 | 48 | 25 | 13 | 6 | 11 | 0
2013 |  | Year Total | 469 | 369853 | 6 | 0 | 38 | 130 | 129 | 71 | 39 | 55 | 1
2014 |  | 2014/1 | 126 | 78432 | 4 | 0 | 8 | 27 | 35 | 27 | 15 | 10 | 0
|  | 2014/2 | 101 | 97826 | 0 | 0 | 8 | 22 | 28 | 20 | 7 | 16 | 0
|  | 2014/3 | 103 | 94137 | 0 | 0 | 7 | 19 | 46 | 15 | 7 | 9 | 0
|  | 2014/4 | 103 | 183483 | 1 | 0 | 7 | 33 | 31 | 18 | 8 | 5 | 0
2014 |  | Year Total | 433 | 453878 | 5 | 0 | 30 | 101 | 140 | 80 | 37 | 40 | 0
2015 |  | 2015/1 | 67 | 63537 | 6 | 0 | 5 | 10 | 25 | 9 | 5 | 7 | 0
|  | 2015/2 | 103 | 61905 | 1 | 0 | 5 | 18 | 33 | 32 | 9 | 5 | 0
|  | 2015/3 | 87 | 71883 | 2 | 0 | 5 | 15 | 36 | 14 | 7 | 8 | 0
|  | 2015/4 | 92 | 143221 | 2 | 0 | 11 | 16 | 34 | 18 | 4 | 7 | 0
2015 |  | Year Total | 349 | 340546 | 11 | 0 | 26 | 59 | 128 | 73 | 25 | 27 | 0
2016 |  | 2016/1 | 83 | 39587 | 8 | 0 | 7 | 18 | 19 | 16 | 6 | 9 | 0
|  | 2016/2 | 117 | 84940 | 1 | 0 | 12 | 31 | 44 | 20 | 1 | 8 | 0
|  | 2016/3 | 111 | 64384 | 3 | 0 | 4 | 15 | 42 | 28 | 8 | 11 | 0
|  | 2016/4 | 95 | 77028 | 3 | 0 | 8 | 17 | 27 | 18 | 11 | 11 | 0
2016 |  | Year Total | 406 | 265939 | 15 | 0 | 31 | 81 | 132 | 82 | 26 | 39 | 0
|  |  | Number of Lodgements | Total Floor Area (m2) | A | A+ | B | C | D | E | F | G | Not Recorded
Total |  |  | 3846 | 3410566 | 43 | 0 | 335 | 940 | 1157 | 708 | 298 | 364 | 1
Walsall
Number of Lodgements by Energy Performance Asset Rating
|  |  | Number of Lodgements | Total Floor Area (m2) | A | A+ | B | C | D | E | F | G | Not Recorded
2008 |  | 2008/3 | 5 | 9154 | 0 | 0 | 3 | 1 | 0 | 1 | 0 | 0 | 0
|  | 2008/4 | 79 | 106360 | 0 | 0 | 7 | 20 | 22 | 19 | 7 | 4 | 0
2008 |  | Year Total | 84 | 115514 | 0 | 0 | 10 | 21 | 22 | 20 | 7 | 4 | 0
2009 |  | 2009/1 | 149 | 168841 | 0 | 0 | 28 | 61 | 27 | 20 | 5 | 8 | 0
|  | 2009/2 | 84 | 117163 | 0 | 0 | 4 | 12 | 28 | 24 | 10 | 6 | 0
|  | 2009/3 | 100 | 67313 | 0 | 0 | 3 | 16 | 34 | 18 | 16 | 13 | 0
|  | 2009/4 | 80 | 57982 | 0 | 0 | 1 | 23 | 35 | 14 | 6 | 1 | 0
2009 |  | Year Total | 413 | 411299 | 0 | 0 | 36 | 112 | 124 | 76 | 37 | 28 | 0
2010 |  | 2010/1 | 121 | 95385 | 0 | 0 | 4 | 46 | 33 | 13 | 9 | 16 | 0
|  | 2010/2 | 109 | 33010 | 0 | 0 | 1 | 34 | 38 | 19 | 8 | 9 | 0
|  | 2010/3 | 93 | 34801 | 1 | 0 | 6 | 14 | 32 | 23 | 9 | 8 | 0
|  | 2010/4 | 60 | 31076 | 0 | 0 | 4 | 14 | 20 | 12 | 6 | 4 | 0
2010 |  | Year Total | 383 | 194272 | 1 | 0 | 15 | 108 | 123 | 67 | 32 | 37 | 0
2011 |  | 2011/1 | 73 | 47240 | 0 | 0 | 7 | 25 | 23 | 9 | 9 | 0 | 0
|  | 2011/2 | 73 | 36846 | 0 | 0 | 3 | 20 | 29 | 5 | 5 | 11 | 0
|  | 2011/3 | 70 | 70985 | 0 | 0 | 10 | 14 | 21 | 12 | 4 | 9 | 0
|  | 2011/4 | 63 | 77412 | 0 | 0 | 7 | 27 | 14 | 10 | 4 | 1 | 0
2011 |  | Year Total | 279 | 232483 | 0 | 0 | 27 | 86 | 87 | 36 | 22 | 21 | 0
2012 |  | 2012/1 | 82 | 45746 | 0 | 0 | 10 | 25 | 20 | 8 | 10 | 9 | 0
|  | 2012/2 | 106 | 67951 | 1 | 0 | 8 | 22 | 34 | 22 | 8 | 11 | 0
|  | 2012/3 | 110 | 55474 | 0 | 0 | 6 | 28 | 34 | 17 | 12 | 13 | 0
|  | 2012/4 | 85 | 53267 | 0 | 0 | 10 | 21 | 22 | 14 | 5 | 13 | 0
2012 |  | Year Total | 383 | 222438 | 1 | 0 | 34 | 96 | 110 | 61 | 35 | 46 | 0
2013 |  | 2013/1 | 66 | 37712 | 0 | 0 | 3 | 17 | 20 | 5 | 10 | 11 | 0
|  | 2013/2 | 87 | 63738 | 2 | 0 | 12 | 19 | 24 | 11 | 11 | 8 | 0
|  | 2013/3 | 58 | 41326 | 1 | 0 | 3 | 14 | 14 | 6 | 8 | 12 | 0
|  | 2013/4 | 86 | 59515 | 0 | 0 | 7 | 23 | 30 | 16 | 5 | 5 | 0
2013 |  | Year Total | 297 | 202291 | 3 | 0 | 25 | 73 | 88 | 38 | 34 | 36 | 0
2014 |  | 2014/1 | 69 | 58043 | 0 | 0 | 3 | 22 | 18 | 12 | 10 | 4 | 0
|  | 2014/2 | 111 | 87246 | 0 | 0 | 6 | 31 | 41 | 19 | 5 | 9 | 0
|  | 2014/3 | 51 | 34666 | 0 | 0 | 3 | 17 | 17 | 8 | 4 | 2 | 0
|  | 2014/4 | 61 | 38891 | 0 | 0 | 4 | 11 | 14 | 20 | 8 | 4 | 0
2014 |  | Year Total | 292 | 218846 | 0 | 0 | 16 | 81 | 90 | 59 | 27 | 19 | 0
2015 |  | 2015/1 | 80 | 67349 | 1 | 0 | 5 | 17 | 33 | 9 | 7 | 8 | 0
|  | 2015/2 | 65 | 35474 | 1 | 0 | 4 | 18 | 17 | 12 | 6 | 7 | 0
|  | 2015/3 | 81 | 58805 | 0 | 0 | 4 | 20 | 25 | 15 | 8 | 9 | 0
|  | 2015/4 | 81 | 67957 | 2 | 0 | 12 | 18 | 26 | 11 | 5 | 7 | 0
2015 |  | Year Total | 307 | 229585 | 4 | 0 | 25 | 73 | 101 | 47 | 26 | 31 | 0
2016 |  | 2016/1 | 75 | 266965 | 0 | 0 | 3 | 24 | 24 | 16 | 5 | 3 | 0
|  | 2016/2 | 61 | 36734 | 0 | 0 | 8 | 9 | 24 | 9 | 4 | 7 | 0
|  | 2016/3 | 56 | 35714 | 2 | 0 | 5 | 10 | 24 | 11 | 1 | 3 | 0
|  | 2016/4 | 102 | 33472 | 0 | 0 | 5 | 26 | 32 | 19 | 9 | 11 | 0
2016 |  | Year Total | 294 | 372885 | 2 | 0 | 21 | 69 | 104 | 55 | 19 | 24 | 0
|  |  | Number of Lodgements | Total Floor Area (m2) | A | A+ | B | C | D | E | F | G | Not Recorded
Total |  |  | 2732 | 2199613 | 11 | 0 | 209 | 719 | 849 | 459 | 239 | 246 | 0
Waltham Forest
Number of Lodgements by Energy Performance Asset Rating
|  |  | Number of Lodgements | Total Floor Area (m2) | A | A+ | B | C | D | E | F | G | Not Recorded
2008 |  | 2008/3 | 3 | 1077 | 0 | 0 | 1 | 1 | 1 | 0 | 0 | 0 | 0
|  | 2008/4 | 32 | 16013 | 0 | 0 | 3 | 12 | 9 | 5 | 2 | 1 | 0
2008 |  | Year Total | 35 | 17090 | 0 | 0 | 4 | 13 | 10 | 5 | 2 | 1 | 0
2009 |  | 2009/1 | 82 | 35352 | 0 | 0 | 4 | 17 | 19 | 32 | 7 | 3 | 0
|  | 2009/2 | 87 | 53246 | 0 | 0 | 3 | 23 | 29 | 7 | 13 | 12 | 0
|  | 2009/3 | 46 | 16982 | 0 | 0 | 1 | 15 | 13 | 10 | 5 | 2 | 0
|  | 2009/4 | 50 | 16742 | 0 | 0 | 0 | 14 | 21 | 7 | 2 | 6 | 0
2009 |  | Year Total | 265 | 122322 | 0 | 0 | 8 | 69 | 82 | 56 | 27 | 23 | 0
2010 |  | 2010/1 | 69 | 27376 | 0 | 0 | 1 | 25 | 21 | 11 | 8 | 3 | 0
|  | 2010/2 | 53 | 44616 | 0 | 0 | 1 | 16 | 18 | 9 | 4 | 5 | 0
|  | 2010/3 | 65 | 20383 | 1 | 0 | 1 | 16 | 19 | 16 | 3 | 9 | 0
|  | 2010/4 | 64 | 28619 | 0 | 0 | 6 | 13 | 20 | 14 | 8 | 3 | 0
2010 |  | Year Total | 251 | 120994 | 1 | 0 | 9 | 70 | 78 | 50 | 23 | 20 | 0
2011 |  | 2011/1 | 71 | 19738 | 1 | 0 | 8 | 26 | 10 | 12 | 7 | 7 | 0
|  | 2011/2 | 57 | 13073 | 0 | 0 | 3 | 10 | 24 | 5 | 5 | 10 | 0
|  | 2011/3 | 38 | 6668 | 0 | 0 | 3 | 8 | 15 | 4 | 3 | 5 | 0
|  | 2011/4 | 38 | 22911 | 1 | 0 | 5 | 8 | 11 | 7 | 3 | 3 | 0
2011 |  | Year Total | 204 | 62390 | 2 | 0 | 19 | 52 | 60 | 28 | 18 | 25 | 0
2012 |  | 2012/1 | 41 | 9905 | 0 | 0 | 2 | 13 | 12 | 6 | 5 | 3 | 0
|  | 2012/2 | 104 | 29848 | 1 | 0 | 4 | 27 | 36 | 16 | 11 | 9 | 0
|  | 2012/3 | 99 | 29681 | 0 | 0 | 8 | 36 | 23 | 20 | 5 | 7 | 0
|  | 2012/4 | 94 | 35051 | 0 | 0 | 9 | 18 | 20 | 6 | 11 | 30 | 0
2012 |  | Year Total | 338 | 104485 | 1 | 0 | 23 | 94 | 91 | 48 | 32 | 49 | 0
2013 |  | 2013/1 | 96 | 64504 | 0 | 0 | 7 | 32 | 34 | 6 | 9 | 8 | 0
|  | 2013/2 | 56 | 21456 | 0 | 0 | 2 | 16 | 24 | 6 | 1 | 7 | 0
|  | 2013/3 | 51 | 15657 | 0 | 0 | 2 | 19 | 13 | 8 | 3 | 6 | 0
|  | 2013/4 | 57 | 31140 | 0 | 0 | 2 | 22 | 15 | 10 | 6 | 2 | 0
2013 |  | Year Total | 260 | 132757 | 0 | 0 | 13 | 89 | 86 | 30 | 19 | 23 | 0
2014 |  | 2014/1 | 33 | 17678 | 0 | 0 | 3 | 11 | 7 | 5 | 5 | 2 | 0
|  | 2014/2 | 98 | 32209 | 1 | 0 | 10 | 25 | 21 | 17 | 8 | 16 | 0
|  | 2014/3 | 63 | 19232 | 0 | 0 | 5 | 17 | 17 | 10 | 7 | 7 | 0
|  | 2014/4 | 93 | 52489 | 0 | 0 | 18 | 29 | 25 | 14 | 3 | 4 | 0
2014 |  | Year Total | 287 | 121608 | 1 | 0 | 36 | 82 | 70 | 46 | 23 | 29 | 0
2015 |  | 2015/1 | 37 | 16127 | 0 | 0 | 2 | 13 | 13 | 3 | 2 | 4 | 0
|  | 2015/2 | 50 | 21353 | 0 | 0 | 6 | 17 | 16 | 7 | 2 | 2 | 0
|  | 2015/3 | 107 | 24520 | 1 | 1 | 2 | 16 | 45 | 26 | 10 | 6 | 0
|  | 2015/4 | 80 | 42433 | 6 | 0 | 4 | 13 | 29 | 13 | 6 | 9 | 0
2015 |  | Year Total | 274 | 104433 | 7 | 1 | 14 | 59 | 103 | 49 | 20 | 21 | 0
2016 |  | 2016/1 | 93 | 30837 | 2 | 0 | 7 | 28 | 34 | 14 | 6 | 2 | 0
|  | 2016/2 | 112 | 28572 | 0 | 0 | 6 | 27 | 49 | 12 | 5 | 13 | 0
|  | 2016/3 | 94 | 60761 | 3 | 1 | 14 | 24 | 35 | 7 | 4 | 6 | 0
|  | 2016/4 | 48 | 18471 | 2 | 0 | 4 | 6 | 23 | 7 | 2 | 4 | 0
2016 |  | Year Total | 347 | 138641 | 7 | 1 | 31 | 85 | 141 | 40 | 17 | 25 | 0
|  |  | Number of Lodgements | Total Floor Area (m2) | A | A+ | B | C | D | E | F | G | Not Recorded
Total |  |  | 2261 | 924720 | 19 | 2 | 157 | 613 | 721 | 352 | 181 | 216 | 0
Wandsworth
Number of Lodgements by Energy Performance Asset Rating
|  |  | Number of Lodgements | Total Floor Area (m2) | A | A+ | B | C | D | E | F | G | Not Recorded
2008 |  | 2008/3 | 6 | 13726 | 0 | 0 | 0 | 2 | 0 | 4 | 0 | 0 | 0
|  | 2008/4 | 110 | 50709 | 0 | 0 | 9 | 30 | 39 | 13 | 9 | 10 | 0
2008 |  | Year Total | 116 | 64435 | 0 | 0 | 9 | 32 | 39 | 17 | 9 | 10 | 0
2009 |  | 2009/1 | 169 | 139847 | 0 | 0 | 15 | 56 | 41 | 25 | 11 | 21 | 0
|  | 2009/2 | 99 | 43127 | 0 | 0 | 4 | 19 | 31 | 21 | 6 | 18 | 0
|  | 2009/3 | 116 | 35545 | 0 | 0 | 4 | 37 | 30 | 17 | 8 | 20 | 0
|  | 2009/4 | 97 | 39831 | 0 | 0 | 3 | 24 | 24 | 16 | 11 | 19 | 0
2009 |  | Year Total | 481 | 258350 | 0 | 0 | 26 | 136 | 126 | 79 | 36 | 78 | 0
2010 |  | 2010/1 | 98 | 44138 | 0 | 0 | 2 | 24 | 30 | 19 | 7 | 16 | 0
|  | 2010/2 | 101 | 33817 | 0 | 0 | 6 | 24 | 34 | 13 | 10 | 14 | 0
|  | 2010/3 | 85 | 32471 | 0 | 0 | 3 | 27 | 23 | 14 | 7 | 11 | 0
|  | 2010/4 | 63 | 18889 | 0 | 0 | 4 | 16 | 19 | 9 | 4 | 11 | 0
2010 |  | Year Total | 347 | 129315 | 0 | 0 | 15 | 91 | 106 | 55 | 28 | 52 | 0
2011 |  | 2011/1 | 105 | 49856 | 1 | 0 | 3 | 24 | 29 | 18 | 17 | 13 | 0
|  | 2011/2 | 99 | 40314 | 0 | 0 | 4 | 30 | 23 | 21 | 9 | 12 | 0
|  | 2011/3 | 120 | 54360 | 0 | 0 | 6 | 19 | 40 | 18 | 18 | 19 | 0
|  | 2011/4 | 70 | 20118 | 1 | 0 | 2 | 18 | 24 | 10 | 8 | 7 | 0
2011 |  | Year Total | 394 | 164648 | 2 | 0 | 15 | 91 | 116 | 67 | 52 | 51 | 0
2012 |  | 2012/1 | 97 | 49807 | 0 | 0 | 8 | 27 | 30 | 12 | 9 | 11 | 0
|  | 2012/2 | 132 | 59077 | 1 | 0 | 16 | 28 | 39 | 22 | 9 | 17 | 0
|  | 2012/3 | 106 | 61497 | 0 | 0 | 4 | 28 | 28 | 21 | 8 | 17 | 0
|  | 2012/4 | 128 | 32416 | 0 | 0 | 8 | 29 | 34 | 18 | 22 | 17 | 0
2012 |  | Year Total | 463 | 202797 | 1 | 0 | 36 | 112 | 131 | 73 | 48 | 62 | 0
2013 |  | 2013/1 | 127 | 52031 | 0 | 0 | 6 | 28 | 42 | 22 | 16 | 13 | 0
|  | 2013/2 | 98 | 38870 | 2 | 0 | 8 | 24 | 32 | 16 | 11 | 5 | 0
|  | 2013/3 | 96 | 42743 | 1 | 0 | 11 | 26 | 31 | 14 | 9 | 4 | 0
|  | 2013/4 | 69 | 31860 | 1 | 0 | 6 | 15 | 15 | 15 | 7 | 10 | 0
2013 |  | Year Total | 390 | 165504 | 4 | 0 | 31 | 93 | 120 | 67 | 43 | 32 | 0
2014 |  | 2014/1 | 80 | 37707 | 0 | 0 | 9 | 19 | 30 | 9 | 10 | 3 | 0
|  | 2014/2 | 80 | 32612 | 2 | 0 | 2 | 21 | 21 | 13 | 12 | 9 | 0
|  | 2014/3 | 116 | 38477 | 1 | 0 | 9 | 34 | 33 | 23 | 12 | 4 | 0
|  | 2014/4 | 87 | 54043 | 4 | 0 | 18 | 17 | 21 | 9 | 5 | 13 | 0
2014 |  | Year Total | 363 | 162839 | 7 | 0 | 38 | 91 | 105 | 54 | 39 | 29 | 0
2015 |  | 2015/1 | 63 | 23007 | 0 | 0 | 4 | 18 | 15 | 12 | 10 | 4 | 0
|  | 2015/2 | 77 | 35606 | 0 | 0 | 5 | 17 | 27 | 13 | 5 | 10 | 0
|  | 2015/3 | 103 | 56878 | 2 | 0 | 5 | 17 | 46 | 11 | 6 | 16 | 0
|  | 2015/4 | 85 | 57710 | 1 | 0 | 13 | 25 | 27 | 9 | 3 | 6 | 1
2015 |  | Year Total | 328 | 173201 | 3 | 0 | 27 | 77 | 115 | 45 | 24 | 36 | 1
2016 |  | 2016/1 | 147 | 80889 | 5 | 0 | 13 | 52 | 39 | 21 | 7 | 10 | 0
|  | 2016/2 | 108 | 38456 | 2 | 0 | 7 | 20 | 40 | 26 | 6 | 7 | 0
|  | 2016/3 | 145 | 46356 | 11 | 0 | 7 | 52 | 43 | 20 | 3 | 9 | 0
|  | 2016/4 | 111 | 53988 | 3 | 0 | 5 | 27 | 33 | 30 | 6 | 7 | 0
2016 |  | Year Total | 511 | 219689 | 21 | 0 | 32 | 151 | 155 | 97 | 22 | 33 | 0
|  |  | Number of Lodgements | Total Floor Area (m2) | A | A+ | B | C | D | E | F | G | Not Recorded
Total |  |  | 3393 | 1540778 | 38 | 0 | 229 | 874 | 1013 | 554 | 301 | 383 | 1
Warrington
Number of Lodgements by Energy Performance Asset Rating
|  |  | Number of Lodgements | Total Floor Area (m2) | A | A+ | B | C | D | E | F | G | Not Recorded
2008 |  | 2008/2 | 2 | 28349 | 0 | 0 | 0 | 0 | 1 | 1 | 0 | 0 | 0
|  | 2008/3 | 24 | 40594 | 0 | 0 | 3 | 12 | 9 | 0 | 0 | 0 | 0
|  | 2008/4 | 135 | 129273 | 12 | 0 | 25 | 22 | 41 | 20 | 11 | 4 | 0
2008 |  | Year Total | 161 | 198216 | 12 | 0 | 28 | 34 | 51 | 21 | 11 | 4 | 0
2009 |  | 2009/1 | 156 | 226682 | 0 | 0 | 10 | 40 | 58 | 39 | 6 | 3 | 0
|  | 2009/2 | 142 | 80008 | 0 | 0 | 7 | 35 | 58 | 29 | 9 | 4 | 0
|  | 2009/3 | 60 | 24750 | 0 | 0 | 4 | 23 | 16 | 11 | 4 | 2 | 0
|  | 2009/4 | 115 | 93887 | 0 | 0 | 6 | 32 | 36 | 27 | 7 | 7 | 0
2009 |  | Year Total | 473 | 425327 | 0 | 0 | 27 | 130 | 168 | 106 | 26 | 16 | 0
2010 |  | 2010/1 | 132 | 95844 | 0 | 0 | 21 | 24 | 43 | 24 | 11 | 9 | 0
|  | 2010/2 | 73 | 38760 | 0 | 0 | 6 | 27 | 26 | 6 | 3 | 5 | 0
|  | 2010/3 | 45 | 50790 | 0 | 0 | 4 | 15 | 13 | 7 | 4 | 2 | 0
|  | 2010/4 | 87 | 54375 | 0 | 0 | 6 | 21 | 41 | 11 | 6 | 2 | 0
2010 |  | Year Total | 337 | 239769 | 0 | 0 | 37 | 87 | 123 | 48 | 24 | 18 | 0
2011 |  | 2011/1 | 73 | 112776 | 0 | 0 | 7 | 24 | 17 | 14 | 5 | 6 | 0
|  | 2011/2 | 74 | 73240 | 0 | 0 | 15 | 20 | 17 | 10 | 10 | 2 | 0
|  | 2011/3 | 75 | 108466 | 1 | 0 | 11 | 20 | 25 | 10 | 4 | 4 | 0
|  | 2011/4 | 51 | 46020 | 0 | 0 | 9 | 12 | 19 | 5 | 4 | 2 | 0
2011 |  | Year Total | 273 | 340502 | 1 | 0 | 42 | 76 | 78 | 39 | 23 | 14 | 0
2012 |  | 2012/1 | 80 | 87569 | 0 | 0 | 11 | 23 | 20 | 17 | 3 | 6 | 0
|  | 2012/2 | 136 | 75583 | 1 | 0 | 7 | 50 | 38 | 12 | 17 | 11 | 0
|  | 2012/3 | 89 | 91152 | 1 | 0 | 5 | 38 | 25 | 12 | 3 | 5 | 0
|  | 2012/4 | 92 | 92567 | 0 | 0 | 11 | 22 | 26 | 21 | 6 | 6 | 0
2012 |  | Year Total | 397 | 346871 | 2 | 0 | 34 | 133 | 109 | 62 | 29 | 28 | 0
2013 |  | 2013/1 | 87 | 86205 | 0 | 0 | 5 | 21 | 36 | 18 | 5 | 2 | 0
|  | 2013/2 | 79 | 76495 | 1 | 0 | 8 | 26 | 15 | 10 | 12 | 7 | 0
|  | 2013/3 | 92 | 121787 | 0 | 0 | 6 | 37 | 27 | 4 | 9 | 9 | 0
|  | 2013/4 | 91 | 109625 | 0 | 0 | 6 | 23 | 33 | 18 | 5 | 6 | 0
2013 |  | Year Total | 349 | 394112 | 1 | 0 | 25 | 107 | 111 | 50 | 31 | 24 | 0
2014 |  | 2014/1 | 120 | 92246 | 1 | 0 | 1 | 38 | 50 | 14 | 5 | 11 | 0
|  | 2014/2 | 109 | 250692 | 2 | 0 | 11 | 28 | 39 | 15 | 5 | 9 | 0
|  | 2014/3 | 92 | 120295 | 1 | 0 | 9 | 32 | 34 | 8 | 4 | 4 | 0
|  | 2014/4 | 80 | 100743 | 2 | 0 | 2 | 17 | 19 | 14 | 8 | 18 | 0
2014 |  | Year Total | 401 | 563976 | 6 | 0 | 23 | 115 | 142 | 51 | 22 | 42 | 0
2015 |  | 2015/1 | 75 | 62829 | 4 | 0 | 9 | 13 | 17 | 23 | 2 | 7 | 0
|  | 2015/2 | 79 | 73585 | 0 | 0 | 2 | 20 | 35 | 13 | 6 | 3 | 0
|  | 2015/3 | 70 | 106275 | 1 | 0 | 8 | 25 | 14 | 10 | 5 | 7 | 0
|  | 2015/4 | 38 | 148988 | 2 | 0 | 2 | 11 | 14 | 4 | 1 | 4 | 0
2015 |  | Year Total | 262 | 391677 | 7 | 0 | 21 | 69 | 80 | 50 | 14 | 21 | 0
2016 |  | 2016/1 | 41 | 45922 | 3 | 0 | 3 | 11 | 9 | 10 | 3 | 2 | 0
|  | 2016/2 | 76 | 121341 | 1 | 0 | 2 | 19 | 25 | 19 | 4 | 6 | 0
|  | 2016/3 | 80 | 84605 | 2 | 0 | 5 | 25 | 19 | 13 | 7 | 9 | 0
|  | 2016/4 | 55 | 66324 | 6 | 0 | 2 | 9 | 24 | 12 | 1 | 1 | 0
2016 |  | Year Total | 252 | 318192 | 12 | 0 | 12 | 64 | 77 | 54 | 15 | 18 | 0
|  |  | Number of Lodgements | Total Floor Area (m2) | A | A+ | B | C | D | E | F | G | Not Recorded
Total |  |  | 2905 | 3218642 | 41 | 0 | 249 | 815 | 939 | 481 | 195 | 185 | 0
Warwick
Number of Lodgements by Energy Performance Asset Rating
|  |  | Number of Lodgements | Total Floor Area (m2) | A | A+ | B | C | D | E | F | G | Not Recorded
2008 |  | 2008/3 | 24 | 115612 | 0 | 0 | 1 | 11 | 3 | 6 | 1 | 2 | 0
|  | 2008/4 | 98 | 74395 | 2 | 0 | 15 | 25 | 25 | 10 | 15 | 6 | 0
2008 |  | Year Total | 122 | 190007 | 2 | 0 | 16 | 36 | 28 | 16 | 16 | 8 | 0
2009 |  | 2009/1 | 122 | 84137 | 0 | 0 | 6 | 51 | 28 | 13 | 11 | 13 | 0
|  | 2009/2 | 113 | 87654 | 0 | 0 | 3 | 21 | 33 | 24 | 12 | 20 | 0
|  | 2009/3 | 54 | 53137 | 0 | 0 | 2 | 14 | 18 | 10 | 6 | 4 | 0
|  | 2009/4 | 78 | 60467 | 0 | 0 | 2 | 13 | 20 | 20 | 8 | 15 | 0
2009 |  | Year Total | 367 | 285395 | 0 | 0 | 13 | 99 | 99 | 67 | 37 | 52 | 0
2010 |  | 2010/1 | 64 | 27636 | 0 | 0 | 4 | 18 | 17 | 12 | 7 | 6 | 0
|  | 2010/2 | 72 | 32140 | 1 | 0 | 0 | 20 | 21 | 11 | 10 | 9 | 0
|  | 2010/3 | 60 | 94029 | 0 | 0 | 1 | 19 | 12 | 16 | 4 | 8 | 0
|  | 2010/4 | 130 | 70476 | 1 | 0 | 3 | 21 | 22 | 29 | 22 | 32 | 0
2010 |  | Year Total | 326 | 224281 | 2 | 0 | 8 | 78 | 72 | 68 | 43 | 55 | 0
2011 |  | 2011/1 | 52 | 51808 | 0 | 0 | 8 | 15 | 10 | 8 | 8 | 3 | 0
|  | 2011/2 | 50 | 31985 | 0 | 0 | 1 | 14 | 15 | 7 | 7 | 6 | 0
|  | 2011/3 | 77 | 67327 | 0 | 0 | 1 | 12 | 27 | 16 | 9 | 12 | 0
|  | 2011/4 | 60 | 53952 | 0 | 0 | 4 | 15 | 20 | 12 | 5 | 4 | 0
2011 |  | Year Total | 239 | 205072 | 0 | 0 | 14 | 56 | 72 | 43 | 29 | 25 | 0
2012 |  | 2012/1 | 83 | 39346 | 1 | 0 | 2 | 24 | 19 | 18 | 12 | 7 | 0
|  | 2012/2 | 98 | 51988 | 0 | 0 | 2 | 22 | 25 | 18 | 8 | 23 | 0
|  | 2012/3 | 94 | 82485 | 0 | 0 | 4 | 26 | 34 | 15 | 8 | 7 | 0
|  | 2012/4 | 79 | 79125 | 0 | 0 | 3 | 22 | 24 | 13 | 10 | 7 | 0
2012 |  | Year Total | 354 | 252944 | 1 | 0 | 11 | 94 | 102 | 64 | 38 | 44 | 0
2013 |  | 2013/1 | 70 | 25184 | 2 | 0 | 6 | 14 | 24 | 7 | 7 | 10 | 0
|  | 2013/2 | 53 | 34129 | 1 | 0 | 1 | 15 | 9 | 12 | 6 | 9 | 0
|  | 2013/3 | 46 | 26916 | 2 | 0 | 8 | 5 | 9 | 9 | 8 | 5 | 0
|  | 2013/4 | 61 | 40775 | 1 | 0 | 5 | 13 | 18 | 8 | 6 | 10 | 0
2013 |  | Year Total | 230 | 127004 | 6 | 0 | 20 | 47 | 60 | 36 | 27 | 34 | 0
2014 |  | 2014/1 | 40 | 22004 | 0 | 0 | 2 | 13 | 10 | 5 | 4 | 6 | 0
|  | 2014/2 | 58 | 92303 | 0 | 0 | 8 | 14 | 13 | 13 | 2 | 8 | 0
|  | 2014/3 | 69 | 69405 | 6 | 0 | 14 | 11 | 20 | 9 | 4 | 5 | 0
|  | 2014/4 | 32 | 13566 | 1 | 0 | 3 | 8 | 10 | 4 | 3 | 3 | 0
2014 |  | Year Total | 199 | 197278 | 7 | 0 | 27 | 46 | 53 | 31 | 13 | 22 | 0
2015 |  | 2015/1 | 47 | 29994 | 0 | 0 | 9 | 10 | 12 | 9 | 2 | 5 | 0
|  | 2015/2 | 65 | 25950 | 0 | 0 | 2 | 5 | 23 | 11 | 16 | 8 | 0
|  | 2015/3 | 43 | 93583 | 3 | 0 | 2 | 3 | 11 | 9 | 8 | 7 | 0
|  | 2015/4 | 33 | 22186 | 0 | 0 | 3 | 10 | 12 | 5 | 0 | 3 | 0
2015 |  | Year Total | 188 | 171713 | 3 | 0 | 16 | 28 | 58 | 34 | 26 | 23 | 0
2016 |  | 2016/1 | 29 | 14771 | 0 | 0 | 1 | 6 | 15 | 2 | 3 | 2 | 0
|  | 2016/2 | 40 | 78099 | 0 | 0 | 1 | 9 | 14 | 8 | 4 | 4 | 0
|  | 2016/3 | 63 | 16369 | 1 | 0 | 7 | 35 | 15 | 3 | 1 | 1 | 0
|  | 2016/4 | 44 | 18551 | 0 | 0 | 4 | 10 | 17 | 6 | 5 | 2 | 0
2016 |  | Year Total | 176 | 127790 | 1 | 0 | 13 | 60 | 61 | 19 | 13 | 9 | 0
|  |  | Number of Lodgements | Total Floor Area (m2) | A | A+ | B | C | D | E | F | G | Not Recorded
Total |  |  | 2201 | 1781484 | 22 | 0 | 138 | 544 | 605 | 378 | 242 | 272 | 0
Watford
Number of Lodgements by Energy Performance Asset Rating
|  |  | Number of Lodgements | Total Floor Area (m2) | A | A+ | B | C | D | E | F | G | Not Recorded
2008 |  | 2008/2 | 3 | 17388 | 0 | 0 | 1 | 2 | 0 | 0 | 0 | 0 | 0
|  | 2008/4 | 52 | 56343 | 0 | 0 | 2 | 24 | 14 | 8 | 1 | 3 | 0
2008 |  | Year Total | 55 | 73731 | 0 | 0 | 3 | 26 | 14 | 8 | 1 | 3 | 0
2009 |  | 2009/1 | 82 | 97800 | 0 | 0 | 5 | 31 | 25 | 13 | 3 | 5 | 0
|  | 2009/2 | 73 | 74698 | 0 | 0 | 4 | 23 | 26 | 13 | 3 | 4 | 0
|  | 2009/3 | 38 | 18945 | 0 | 0 | 0 | 11 | 18 | 6 | 2 | 1 | 0
|  | 2009/4 | 54 | 49120 | 0 | 0 | 0 | 16 | 20 | 10 | 5 | 3 | 0
2009 |  | Year Total | 247 | 240563 | 0 | 0 | 9 | 81 | 89 | 42 | 13 | 13 | 0
2010 |  | 2010/1 | 47 | 23329 | 0 | 0 | 1 | 17 | 9 | 9 | 4 | 7 | 0
|  | 2010/2 | 40 | 27222 | 0 | 0 | 1 | 17 | 12 | 5 | 4 | 1 | 0
|  | 2010/3 | 27 | 40090 | 0 | 0 | 1 | 9 | 2 | 6 | 5 | 4 | 0
|  | 2010/4 | 28 | 42869 | 0 | 0 | 2 | 5 | 13 | 4 | 2 | 2 | 0
2010 |  | Year Total | 142 | 133510 | 0 | 0 | 5 | 48 | 36 | 24 | 15 | 14 | 0
2011 |  | 2011/1 | 65 | 43684 | 0 | 0 | 5 | 23 | 28 | 3 | 4 | 2 | 0
|  | 2011/2 | 28 | 10685 | 0 | 0 | 1 | 2 | 10 | 13 | 1 | 1 | 0
|  | 2011/3 | 40 | 17062 | 0 | 0 | 4 | 11 | 8 | 6 | 6 | 5 | 0
|  | 2011/4 | 54 | 15711 | 0 | 0 | 2 | 16 | 19 | 8 | 4 | 5 | 0
2011 |  | Year Total | 187 | 87142 | 0 | 0 | 12 | 52 | 65 | 30 | 15 | 13 | 0
2012 |  | 2012/1 | 53 | 78291 | 0 | 0 | 6 | 20 | 17 | 3 | 2 | 5 | 0
|  | 2012/2 | 102 | 66530 | 1 | 0 | 10 | 26 | 18 | 25 | 11 | 11 | 0
|  | 2012/3 | 43 | 23412 | 1 | 0 | 2 | 12 | 8 | 9 | 6 | 5 | 0
|  | 2012/4 | 55 | 19434 | 1 | 0 | 5 | 18 | 18 | 8 | 3 | 2 | 0
2012 |  | Year Total | 253 | 187667 | 3 | 0 | 23 | 76 | 61 | 45 | 22 | 23 | 0
2013 |  | 2013/1 | 37 | 39772 | 2 | 0 | 3 | 11 | 9 | 7 | 2 | 3 | 0
|  | 2013/2 | 69 | 47902 | 0 | 0 | 4 | 11 | 24 | 19 | 5 | 6 | 0
|  | 2013/3 | 41 | 21601 | 0 | 0 | 2 | 15 | 12 | 4 | 3 | 5 | 0
|  | 2013/4 | 31 | 29531 | 0 | 0 | 6 | 10 | 8 | 4 | 2 | 1 | 0
2013 |  | Year Total | 178 | 138806 | 2 | 0 | 15 | 47 | 53 | 34 | 12 | 15 | 0
2014 |  | 2014/1 | 60 | 37964 | 0 | 0 | 0 | 21 | 14 | 8 | 9 | 8 | 0
|  | 2014/2 | 56 | 33790 | 0 | 0 | 7 | 11 | 18 | 9 | 5 | 6 | 0
|  | 2014/3 | 19 | 12941 | 0 | 0 | 0 | 4 | 6 | 1 | 5 | 3 | 0
|  | 2014/4 | 30 | 20780 | 0 | 0 | 2 | 5 | 15 | 6 | 1 | 1 | 0
2014 |  | Year Total | 165 | 105475 | 0 | 0 | 9 | 41 | 53 | 24 | 20 | 18 | 0
2015 |  | 2015/1 | 33 | 27638 | 0 | 0 | 7 | 4 | 8 | 7 | 3 | 4 | 0
|  | 2015/2 | 40 | 30932 | 1 | 2 | 6 | 7 | 14 | 5 | 0 | 5 | 0
|  | 2015/3 | 44 | 42653 | 1 | 2 | 6 | 18 | 8 | 2 | 1 | 6 | 0
|  | 2015/4 | 42 | 17414 | 4 | 0 | 0 | 10 | 6 | 7 | 5 | 10 | 0
2015 |  | Year Total | 159 | 118637 | 6 | 4 | 19 | 39 | 36 | 21 | 9 | 25 | 0
2016 |  | 2016/1 | 27 | 6215 | 0 | 0 | 0 | 6 | 9 | 7 | 3 | 2 | 0
|  | 2016/2 | 31 | 45856 | 0 | 0 | 3 | 11 | 7 | 8 | 1 | 1 | 0
|  | 2016/3 | 35 | 21118 | 5 | 0 | 6 | 3 | 14 | 6 | 0 | 1 | 0
|  | 2016/4 | 36 | 29451 | 0 | 0 | 1 | 9 | 19 | 3 | 1 | 3 | 0
2016 |  | Year Total | 129 | 102640 | 5 | 0 | 10 | 29 | 49 | 24 | 5 | 7 | 0
|  |  | Number of Lodgements | Total Floor Area (m2) | A | A+ | B | C | D | E | F | G | Not Recorded
Total |  |  | 1515 | 1188171 | 16 | 4 | 105 | 439 | 456 | 252 | 112 | 131 | 0
Waveney
Number of Lodgements by Energy Performance Asset Rating
|  |  | Number of Lodgements | Total Floor Area (m2) | A | A+ | B | C | D | E | F | G | Not Recorded
2008 |  | 2008/3 | 19 | 5651 | 0 | 0 | 0 | 6 | 7 | 5 | 0 | 1 | 0
|  | 2008/4 | 52 | 23692 | 1 | 0 | 1 | 8 | 17 | 12 | 8 | 5 | 0
2008 |  | Year Total | 71 | 29343 | 1 | 0 | 1 | 14 | 24 | 17 | 8 | 6 | 0
2009 |  | 2009/1 | 86 | 27935 | 0 | 0 | 15 | 17 | 32 | 12 | 2 | 8 | 0
|  | 2009/2 | 52 | 14555 | 0 | 0 | 7 | 7 | 16 | 6 | 8 | 8 | 0
|  | 2009/3 | 46 | 27657 | 0 | 0 | 4 | 10 | 15 | 9 | 4 | 4 | 0
|  | 2009/4 | 24 | 8460 | 1 | 0 | 4 | 4 | 7 | 2 | 1 | 5 | 0
2009 |  | Year Total | 208 | 78607 | 1 | 0 | 30 | 38 | 70 | 29 | 15 | 25 | 0
2010 |  | 2010/1 | 38 | 46580 | 0 | 0 | 0 | 6 | 14 | 8 | 5 | 5 | 0
|  | 2010/2 | 47 | 30453 | 1 | 0 | 3 | 9 | 10 | 16 | 1 | 7 | 0
|  | 2010/3 | 42 | 11197 | 0 | 0 | 7 | 7 | 12 | 9 | 7 | 0 | 0
|  | 2010/4 | 29 | 16152 | 0 | 0 | 4 | 8 | 5 | 5 | 3 | 4 | 0
2010 |  | Year Total | 156 | 104382 | 1 | 0 | 14 | 30 | 41 | 38 | 16 | 16 | 0
2011 |  | 2011/1 | 37 | 15126 | 0 | 0 | 1 | 10 | 6 | 8 | 3 | 9 | 0
|  | 2011/2 | 35 | 15280 | 0 | 0 | 1 | 14 | 7 | 7 | 3 | 3 | 0
|  | 2011/3 | 40 | 22037 | 0 | 0 | 2 | 7 | 13 | 9 | 6 | 3 | 0
|  | 2011/4 | 52 | 28031 | 0 | 0 | 3 | 8 | 28 | 5 | 1 | 7 | 0
2011 |  | Year Total | 164 | 80474 | 0 | 0 | 7 | 39 | 54 | 29 | 13 | 22 | 0
2012 |  | 2012/1 | 41 | 49041 | 0 | 0 | 3 | 10 | 18 | 9 | 1 | 0 | 0
|  | 2012/2 | 81 | 57991 | 0 | 0 | 3 | 17 | 18 | 11 | 11 | 21 | 0
|  | 2012/3 | 52 | 26299 | 0 | 0 | 5 | 12 | 24 | 7 | 2 | 1 | 1
|  | 2012/4 | 50 | 29671 | 1 | 0 | 2 | 19 | 12 | 7 | 3 | 6 | 0
2012 |  | Year Total | 224 | 163002 | 1 | 0 | 13 | 58 | 72 | 34 | 17 | 28 | 1
2013 |  | 2013/1 | 63 | 26559 | 5 | 0 | 1 | 12 | 18 | 15 | 7 | 5 | 0
|  | 2013/2 | 52 | 21253 | 0 | 0 | 6 | 11 | 20 | 9 | 3 | 3 | 0
|  | 2013/3 | 45 | 27101 | 0 | 0 | 1 | 10 | 10 | 11 | 6 | 7 | 0
|  | 2013/4 | 30 | 8945 | 6 | 0 | 3 | 10 | 5 | 3 | 2 | 1 | 0
2013 |  | Year Total | 190 | 83858 | 11 | 0 | 11 | 43 | 53 | 38 | 18 | 16 | 0
2014 |  | 2014/1 | 36 | 14585 | 2 | 0 | 2 | 8 | 12 | 5 | 2 | 5 | 0
|  | 2014/2 | 38 | 23109 | 1 | 1 | 1 | 10 | 16 | 4 | 3 | 2 | 0
|  | 2014/3 | 42 | 24208 | 2 | 0 | 3 | 4 | 13 | 6 | 7 | 7 | 0
|  | 2014/4 | 35 | 16883 | 0 | 0 | 2 | 4 | 10 | 7 | 4 | 8 | 0
2014 |  | Year Total | 151 | 78785 | 5 | 1 | 8 | 26 | 51 | 22 | 16 | 22 | 0
2015 |  | 2015/1 | 34 | 12685 | 0 | 0 | 0 | 5 | 10 | 13 | 2 | 4 | 0
|  | 2015/2 | 31 | 22916 | 0 | 0 | 2 | 9 | 10 | 5 | 2 | 3 | 0
|  | 2015/3 | 36 | 25139 | 0 | 0 | 0 | 3 | 19 | 6 | 2 | 5 | 1
|  | 2015/4 | 26 | 11471 | 1 | 0 | 2 | 6 | 13 | 1 | 1 | 2 | 0
2015 |  | Year Total | 127 | 72211 | 1 | 0 | 4 | 23 | 52 | 25 | 7 | 14 | 1
2016 |  | 2016/1 | 36 | 10920 | 1 | 0 | 1 | 8 | 15 | 9 | 0 | 2 | 0
|  | 2016/2 | 53 | 31584 | 0 | 0 | 1 | 16 | 23 | 7 | 5 | 1 | 0
|  | 2016/3 | 35 | 15769 | 1 | 0 | 3 | 4 | 15 | 8 | 1 | 3 | 0
|  | 2016/4 | 50 | 72893 | 1 | 0 | 3 | 6 | 11 | 5 | 4 | 20 | 0
2016 |  | Year Total | 174 | 131166 | 3 | 0 | 8 | 34 | 64 | 29 | 10 | 26 | 0
|  |  | Number of Lodgements | Total Floor Area (m2) | A | A+ | B | C | D | E | F | G | Not Recorded
Total |  |  | 1465 | 821828 | 24 | 1 | 96 | 305 | 481 | 261 | 120 | 175 | 2
Waverley
Number of Lodgements by Energy Performance Asset Rating
|  |  | Number of Lodgements | Total Floor Area (m2) | A | A+ | B | C | D | E | F | G | Not Recorded
2008 |  | 2008/2 | 7 | 11802 | 0 | 0 | 1 | 3 | 3 | 0 | 0 | 0 | 0
|  | 2008/4 | 33 | 22014 | 0 | 0 | 0 | 12 | 12 | 7 | 0 | 2 | 0
2008 |  | Year Total | 40 | 33816 | 0 | 0 | 1 | 15 | 15 | 7 | 0 | 2 | 0
2009 |  | 2009/1 | 105 | 32803 | 0 | 0 | 8 | 40 | 29 | 11 | 7 | 10 | 0
|  | 2009/2 | 61 | 19421 | 0 | 0 | 2 | 27 | 18 | 5 | 2 | 7 | 0
|  | 2009/3 | 53 | 25062 | 0 | 0 | 3 | 16 | 18 | 8 | 4 | 4 | 0
|  | 2009/4 | 54 | 26205 | 0 | 0 | 0 | 16 | 23 | 11 | 2 | 2 | 0
2009 |  | Year Total | 273 | 103491 | 0 | 0 | 13 | 99 | 88 | 35 | 15 | 23 | 0
2010 |  | 2010/1 | 31 | 10743 | 0 | 0 | 1 | 8 | 7 | 6 | 5 | 4 | 0
|  | 2010/2 | 33 | 9522 | 0 | 0 | 3 | 11 | 8 | 5 | 1 | 5 | 0
|  | 2010/3 | 41 | 12404 | 2 | 0 | 2 | 8 | 15 | 7 | 0 | 7 | 0
|  | 2010/4 | 40 | 13562 | 0 | 0 | 3 | 10 | 14 | 8 | 1 | 4 | 0
2010 |  | Year Total | 145 | 46231 | 2 | 0 | 9 | 37 | 44 | 26 | 7 | 20 | 0
2011 |  | 2011/1 | 30 | 8318 | 0 | 0 | 1 | 8 | 6 | 7 | 2 | 6 | 0
|  | 2011/2 | 48 | 14571 | 0 | 0 | 3 | 15 | 14 | 9 | 3 | 4 | 0
|  | 2011/3 | 27 | 16574 | 0 | 0 | 2 | 7 | 7 | 4 | 4 | 3 | 0
|  | 2011/4 | 40 | 18924 | 0 | 0 | 3 | 13 | 10 | 5 | 4 | 5 | 0
2011 |  | Year Total | 145 | 58387 | 0 | 0 | 9 | 43 | 37 | 25 | 13 | 18 | 0
2012 |  | 2012/1 | 53 | 24162 | 0 | 0 | 1 | 13 | 19 | 11 | 6 | 3 | 0
|  | 2012/2 | 125 | 71035 | 0 | 0 | 3 | 27 | 27 | 29 | 14 | 25 | 0
|  | 2012/3 | 65 | 33644 | 0 | 0 | 5 | 16 | 24 | 8 | 5 | 7 | 0
|  | 2012/4 | 39 | 7590 | 0 | 0 | 0 | 10 | 18 | 2 | 4 | 5 | 0
2012 |  | Year Total | 282 | 136431 | 0 | 0 | 9 | 66 | 88 | 50 | 29 | 40 | 0
2013 |  | 2013/1 | 95 | 30483 | 0 | 0 | 6 | 19 | 44 | 18 | 3 | 5 | 0
|  | 2013/2 | 66 | 24666 | 0 | 0 | 1 | 21 | 20 | 12 | 11 | 1 | 0
|  | 2013/3 | 43 | 17085 | 0 | 0 | 4 | 14 | 16 | 5 | 1 | 3 | 0
|  | 2013/4 | 35 | 15868 | 0 | 0 | 2 | 15 | 9 | 6 | 3 | 0 | 0
2013 |  | Year Total | 239 | 88102 | 0 | 0 | 13 | 69 | 89 | 41 | 18 | 9 | 0
2014 |  | 2014/1 | 34 | 8713 | 0 | 0 | 4 | 5 | 15 | 5 | 2 | 3 | 0
|  | 2014/2 | 38 | 9524 | 0 | 0 | 4 | 6 | 11 | 7 | 7 | 3 | 0
|  | 2014/3 | 37 | 14298 | 0 | 0 | 6 | 9 | 13 | 4 | 4 | 1 | 0
|  | 2014/4 | 64 | 29174 | 4 | 0 | 2 | 11 | 8 | 6 | 27 | 6 | 0
2014 |  | Year Total | 173 | 61709 | 4 | 0 | 16 | 31 | 47 | 22 | 40 | 13 | 0
2015 |  | 2015/1 | 38 | 16784 | 0 | 0 | 2 | 12 | 7 | 8 | 8 | 1 | 0
|  | 2015/2 | 31 | 7754 | 0 | 0 | 2 | 10 | 11 | 2 | 5 | 1 | 0
|  | 2015/3 | 26 | 12709 | 0 | 0 | 2 | 6 | 12 | 4 | 0 | 2 | 0
|  | 2015/4 | 20 | 8705 | 1 | 0 | 3 | 5 | 9 | 1 | 1 | 0 | 0
2015 |  | Year Total | 115 | 45952 | 1 | 0 | 9 | 33 | 39 | 15 | 14 | 4 | 0
2016 |  | 2016/1 | 42 | 26920 | 0 | 0 | 2 | 12 | 14 | 7 | 2 | 5 | 0
|  | 2016/2 | 43 | 20840 | 2 | 0 | 8 | 12 | 13 | 4 | 1 | 3 | 0
|  | 2016/3 | 26 | 10081 | 0 | 0 | 2 | 6 | 11 | 1 | 4 | 2 | 0
|  | 2016/4 | 40 | 21447 | 1 | 0 | 5 | 17 | 9 | 6 | 1 | 1 | 0
2016 |  | Year Total | 151 | 79288 | 3 | 0 | 17 | 47 | 47 | 18 | 8 | 11 | 0
|  |  | Number of Lodgements | Total Floor Area (m2) | A | A+ | B | C | D | E | F | G | Not Recorded
Total |  |  | 1563 | 653407 | 10 | 0 | 96 | 440 | 494 | 239 | 144 | 140 | 0
Wealden
Number of Lodgements by Energy Performance Asset Rating
|  |  | Number of Lodgements | Total Floor Area (m2) | A | A+ | B | C | D | E | F | G | Not Recorded
2008 |  | 2008/4 | 50 | 16623 | 0 | 0 | 5 | 14 | 12 | 11 | 3 | 5 | 0
2008 |  | Year Total | 50 | 16623 | 0 | 0 | 5 | 14 | 12 | 11 | 3 | 5 | 0
2009 |  | 2009/1 | 114 | 33174 | 7 | 0 | 4 | 33 | 35 | 15 | 6 | 14 | 0
|  | 2009/2 | 82 | 22832 | 0 | 0 | 12 | 20 | 22 | 13 | 8 | 7 | 0
|  | 2009/3 | 69 | 20819 | 0 | 0 | 2 | 15 | 16 | 14 | 9 | 13 | 0
|  | 2009/4 | 65 | 19349 | 1 | 0 | 3 | 18 | 27 | 9 | 3 | 4 | 0
2009 |  | Year Total | 330 | 96174 | 8 | 0 | 21 | 86 | 100 | 51 | 26 | 38 | 0
2010 |  | 2010/1 | 76 | 16727 | 0 | 0 | 11 | 18 | 22 | 7 | 7 | 11 | 0
|  | 2010/2 | 73 | 20428 | 0 | 0 | 7 | 23 | 13 | 12 | 5 | 13 | 0
|  | 2010/3 | 51 | 14472 | 0 | 0 | 3 | 15 | 16 | 12 | 2 | 3 | 0
|  | 2010/4 | 55 | 15419 | 2 | 0 | 3 | 17 | 12 | 6 | 5 | 10 | 0
2010 |  | Year Total | 255 | 67046 | 2 | 0 | 24 | 73 | 63 | 37 | 19 | 37 | 0
2011 |  | 2011/1 | 58 | 19054 | 0 | 0 | 4 | 11 | 24 | 11 | 3 | 5 | 0
|  | 2011/2 | 63 | 23071 | 1 | 0 | 1 | 13 | 21 | 12 | 4 | 11 | 0
|  | 2011/3 | 74 | 28935 | 1 | 0 | 8 | 28 | 21 | 7 | 3 | 6 | 0
|  | 2011/4 | 54 | 17201 | 0 | 0 | 6 | 16 | 15 | 5 | 4 | 8 | 0
2011 |  | Year Total | 249 | 88261 | 2 | 0 | 19 | 68 | 81 | 35 | 14 | 30 | 0
2012 |  | 2012/1 | 53 | 21344 | 0 | 0 | 2 | 10 | 17 | 14 | 3 | 7 | 0
|  | 2012/2 | 85 | 39453 | 0 | 0 | 8 | 16 | 34 | 9 | 8 | 10 | 0
|  | 2012/3 | 76 | 42556 | 0 | 0 | 7 | 21 | 26 | 9 | 9 | 4 | 0
|  | 2012/4 | 59 | 16740 | 0 | 0 | 0 | 14 | 16 | 17 | 5 | 7 | 0
2012 |  | Year Total | 273 | 120093 | 0 | 0 | 17 | 61 | 93 | 49 | 25 | 28 | 0
2013 |  | 2013/1 | 64 | 18576 | 0 | 0 | 2 | 12 | 21 | 12 | 3 | 14 | 0
|  | 2013/2 | 63 | 33492 | 0 | 0 | 13 | 19 | 13 | 5 | 8 | 5 | 0
|  | 2013/3 | 50 | 22852 | 1 | 0 | 1 | 12 | 18 | 8 | 6 | 3 | 1
|  | 2013/4 | 38 | 9981 | 0 | 0 | 2 | 15 | 15 | 4 | 2 | 0 | 0
2013 |  | Year Total | 215 | 84901 | 1 | 0 | 18 | 58 | 67 | 29 | 19 | 22 | 1
2014 |  | 2014/1 | 48 | 13601 | 0 | 0 | 2 | 10 | 19 | 9 | 2 | 6 | 0
|  | 2014/2 | 36 | 12576 | 0 | 0 | 1 | 12 | 9 | 8 | 2 | 4 | 0
|  | 2014/3 | 42 | 19247 | 1 | 0 | 7 | 10 | 16 | 4 | 0 | 4 | 0
|  | 2014/4 | 37 | 11002 | 2 | 1 | 1 | 8 | 8 | 8 | 2 | 7 | 0
2014 |  | Year Total | 163 | 56426 | 3 | 1 | 11 | 40 | 52 | 29 | 6 | 21 | 0
2015 |  | 2015/1 | 48 | 13747 | 0 | 0 | 6 | 11 | 14 | 3 | 6 | 8 | 0
|  | 2015/2 | 36 | 8341 | 0 | 0 | 2 | 11 | 10 | 7 | 4 | 2 | 0
|  | 2015/3 | 72 | 23879 | 0 | 0 | 17 | 15 | 20 | 10 | 4 | 6 | 0
|  | 2015/4 | 41 | 19962 | 1 | 0 | 3 | 13 | 13 | 2 | 4 | 5 | 0
2015 |  | Year Total | 197 | 65929 | 1 | 0 | 28 | 50 | 57 | 22 | 18 | 21 | 0
2016 |  | 2016/1 | 34 | 15058 | 2 | 1 | 2 | 7 | 11 | 3 | 3 | 5 | 0
|  | 2016/2 | 52 | 14972 | 1 | 0 | 10 | 11 | 16 | 10 | 2 | 2 | 0
|  | 2016/3 | 35 | 18486 | 1 | 0 | 5 | 9 | 11 | 4 | 2 | 3 | 0
|  | 2016/4 | 39 | 7665 | 1 | 0 | 1 | 7 | 15 | 5 | 5 | 5 | 0
2016 |  | Year Total | 160 | 56181 | 5 | 1 | 18 | 34 | 53 | 22 | 12 | 15 | 0
|  |  | Number of Lodgements | Total Floor Area (m2) | A | A+ | B | C | D | E | F | G | Not Recorded
Total |  |  | 1892 | 651634 | 22 | 2 | 161 | 484 | 578 | 285 | 142 | 217 | 1
Wellingborough
Number of Lodgements by Energy Performance Asset Rating
|  |  | Number of Lodgements | Total Floor Area (m2) | A | A+ | B | C | D | E | F | G | Not Recorded
2008 |  | 2008/3 | 1 | 251 | 0 | 0 | 0 | 0 | 0 | 0 | 1 | 0 | 0
|  | 2008/4 | 31 | 30104 | 0 | 0 | 5 | 7 | 9 | 3 | 0 | 7 | 0
2008 |  | Year Total | 32 | 30355 | 0 | 0 | 5 | 7 | 9 | 3 | 1 | 7 | 0
2009 |  | 2009/1 | 35 | 30703 | 0 | 0 | 0 | 8 | 12 | 10 | 2 | 3 | 0
|  | 2009/2 | 108 | 78224 | 0 | 0 | 6 | 29 | 47 | 19 | 5 | 2 | 0
|  | 2009/3 | 33 | 28967 | 0 | 0 | 5 | 10 | 8 | 5 | 2 | 3 | 0
|  | 2009/4 | 65 | 41549 | 0 | 0 | 1 | 6 | 32 | 17 | 7 | 2 | 0
2009 |  | Year Total | 241 | 179443 | 0 | 0 | 12 | 53 | 99 | 51 | 16 | 10 | 0
2010 |  | 2010/1 | 19 | 17384 | 0 | 0 | 0 | 2 | 7 | 8 | 1 | 1 | 0
|  | 2010/2 | 43 | 58915 | 0 | 0 | 5 | 10 | 7 | 15 | 1 | 5 | 0
|  | 2010/3 | 10 | 4608 | 0 | 0 | 1 | 0 | 3 | 3 | 2 | 1 | 0
|  | 2010/4 | 41 | 64420 | 1 | 0 | 0 | 9 | 10 | 11 | 6 | 4 | 0
2010 |  | Year Total | 113 | 145327 | 1 | 0 | 6 | 21 | 27 | 37 | 10 | 11 | 0
2011 |  | 2011/1 | 28 | 48501 | 0 | 0 | 0 | 7 | 10 | 5 | 2 | 4 | 0
|  | 2011/2 | 25 | 18651 | 0 | 0 | 0 | 7 | 9 | 6 | 2 | 1 | 0
|  | 2011/3 | 43 | 39615 | 0 | 0 | 1 | 12 | 16 | 5 | 2 | 7 | 0
|  | 2011/4 | 19 | 9971 | 0 | 0 | 0 | 4 | 8 | 2 | 1 | 4 | 0
2011 |  | Year Total | 115 | 116738 | 0 | 0 | 1 | 30 | 43 | 18 | 7 | 16 | 0
2012 |  | 2012/1 | 28 | 27979 | 0 | 0 | 2 | 6 | 7 | 8 | 1 | 4 | 0
|  | 2012/2 | 49 | 39545 | 0 | 0 | 1 | 8 | 20 | 4 | 2 | 14 | 0
|  | 2012/3 | 47 | 26683 | 0 | 0 | 2 | 12 | 17 | 5 | 3 | 8 | 0
|  | 2012/4 | 22 | 6171 | 0 | 0 | 1 | 5 | 6 | 3 | 1 | 6 | 0
2012 |  | Year Total | 146 | 100378 | 0 | 0 | 6 | 31 | 50 | 20 | 7 | 32 | 0
2013 |  | 2013/1 | 32 | 60794 | 1 | 0 | 1 | 3 | 16 | 5 | 5 | 1 | 0
|  | 2013/2 | 17 | 7279 | 1 | 0 | 1 | 5 | 3 | 4 | 1 | 2 | 0
|  | 2013/3 | 29 | 16815 | 1 | 0 | 1 | 9 | 8 | 4 | 4 | 2 | 0
|  | 2013/4 | 29 | 23851 | 0 | 0 | 5 | 8 | 11 | 4 | 1 | 0 | 0
2013 |  | Year Total | 107 | 108739 | 3 | 0 | 8 | 25 | 38 | 17 | 11 | 5 | 0
2014 |  | 2014/1 | 27 | 18101 | 1 | 0 | 2 | 6 | 6 | 6 | 4 | 2 | 0
|  | 2014/2 | 25 | 33015 | 0 | 0 | 0 | 4 | 11 | 5 | 3 | 2 | 0
|  | 2014/3 | 18 | 16504 | 0 | 0 | 1 | 4 | 3 | 9 | 0 | 1 | 0
|  | 2014/4 | 16 | 24171 | 0 | 0 | 2 | 4 | 4 | 4 | 1 | 1 | 0
2014 |  | Year Total | 86 | 91791 | 1 | 0 | 5 | 18 | 24 | 24 | 8 | 6 | 0
2015 |  | 2015/1 | 34 | 35344 | 1 | 0 | 1 | 11 | 12 | 3 | 3 | 3 | 0
|  | 2015/2 | 33 | 47436 | 0 | 0 | 2 | 5 | 11 | 11 | 2 | 2 | 0
|  | 2015/3 | 10 | 5899 | 0 | 0 | 1 | 2 | 4 | 1 | 1 | 1 | 0
|  | 2015/4 | 31 | 23009 | 4 | 0 | 5 | 4 | 11 | 5 | 1 | 1 | 0
2015 |  | Year Total | 108 | 111688 | 5 | 0 | 9 | 22 | 38 | 20 | 7 | 7 | 0
2016 |  | 2016/1 | 21 | 6911 | 4 | 0 | 1 | 3 | 3 | 3 | 3 | 4 | 0
|  | 2016/2 | 13 | 25629 | 0 | 0 | 1 | 4 | 2 | 2 | 4 | 0 | 0
|  | 2016/3 | 10 | 1961 | 0 | 0 | 1 | 6 | 2 | 0 | 0 | 1 | 0
|  | 2016/4 | 17 | 17333 | 0 | 0 | 0 | 7 | 8 | 0 | 1 | 1 | 0
2016 |  | Year Total | 61 | 51834 | 4 | 0 | 3 | 20 | 15 | 5 | 8 | 6 | 0
|  |  | Number of Lodgements | Total Floor Area (m2) | A | A+ | B | C | D | E | F | G | Not Recorded
Total |  |  | 1009 | 936293 | 14 | 0 | 55 | 227 | 343 | 195 | 75 | 100 | 0
Welwyn Hatfield
Number of Lodgements by Energy Performance Asset Rating
|  |  | Number of Lodgements | Total Floor Area (m2) | A | A+ | B | C | D | E | F | G | Not Recorded
2008 |  | 2008/3 | 17 | 85277 | 0 | 0 | 7 | 6 | 3 | 1 | 0 | 0 | 0
|  | 2008/4 | 55 | 66749 | 0 | 0 | 10 | 12 | 16 | 9 | 5 | 3 | 0
2008 |  | Year Total | 72 | 152026 | 0 | 0 | 17 | 18 | 19 | 10 | 5 | 3 | 0
2009 |  | 2009/1 | 59 | 155601 | 0 | 0 | 3 | 15 | 19 | 18 | 2 | 2 | 0
|  | 2009/2 | 76 | 77540 | 0 | 0 | 2 | 20 | 23 | 17 | 5 | 9 | 0
|  | 2009/3 | 50 | 26548 | 1 | 0 | 1 | 23 | 18 | 0 | 2 | 5 | 0
|  | 2009/4 | 35 | 80631 | 0 | 0 | 5 | 9 | 12 | 3 | 1 | 5 | 0
2009 |  | Year Total | 220 | 340320 | 1 | 0 | 11 | 67 | 72 | 38 | 10 | 21 | 0
2010 |  | 2010/1 | 50 | 98258 | 0 | 0 | 4 | 7 | 17 | 5 | 9 | 8 | 0
|  | 2010/2 | 27 | 19268 | 0 | 0 | 0 | 7 | 10 | 5 | 3 | 2 | 0
|  | 2010/3 | 39 | 25066 | 0 | 0 | 1 | 11 | 12 | 4 | 3 | 8 | 0
|  | 2010/4 | 28 | 15274 | 0 | 0 | 0 | 9 | 10 | 4 | 3 | 2 | 0
2010 |  | Year Total | 144 | 157866 | 0 | 0 | 5 | 34 | 49 | 18 | 18 | 20 | 0
2011 |  | 2011/1 | 21 | 11178 | 0 | 0 | 1 | 7 | 5 | 5 | 2 | 1 | 0
|  | 2011/2 | 28 | 13849 | 0 | 0 | 1 | 7 | 6 | 8 | 4 | 2 | 0
|  | 2011/3 | 52 | 29691 | 1 | 0 | 9 | 12 | 12 | 5 | 6 | 7 | 0
|  | 2011/4 | 45 | 24862 | 0 | 0 | 4 | 11 | 13 | 6 | 5 | 6 | 0
2011 |  | Year Total | 146 | 79580 | 1 | 0 | 15 | 37 | 36 | 24 | 17 | 16 | 0
2012 |  | 2012/1 | 34 | 61397 | 0 | 0 | 3 | 8 | 10 | 5 | 2 | 6 | 0
|  | 2012/2 | 81 | 59909 | 0 | 0 | 4 | 22 | 30 | 10 | 8 | 7 | 0
|  | 2012/3 | 49 | 25051 | 0 | 0 | 3 | 14 | 13 | 7 | 3 | 9 | 0
|  | 2012/4 | 21 | 19977 | 0 | 0 | 1 | 7 | 5 | 4 | 3 | 1 | 0
2012 |  | Year Total | 185 | 166334 | 0 | 0 | 11 | 51 | 58 | 26 | 16 | 23 | 0
2013 |  | 2013/1 | 86 | 26529 | 0 | 0 | 52 | 7 | 15 | 3 | 4 | 5 | 0
|  | 2013/2 | 26 | 35055 | 0 | 0 | 1 | 10 | 7 | 1 | 4 | 3 | 0
|  | 2013/3 | 24 | 21743 | 0 | 0 | 2 | 10 | 3 | 5 | 3 | 1 | 0
|  | 2013/4 | 25 | 37141 | 0 | 0 | 1 | 4 | 11 | 5 | 0 | 4 | 0
2013 |  | Year Total | 161 | 120468 | 0 | 0 | 56 | 31 | 36 | 14 | 11 | 13 | 0
2014 |  | 2014/1 | 46 | 69587 | 0 | 0 | 1 | 12 | 11 | 17 | 4 | 1 | 0
|  | 2014/2 | 28 | 19250 | 1 | 0 | 5 | 10 | 8 | 3 | 1 | 0 | 0
|  | 2014/3 | 21 | 9531 | 0 | 0 | 0 | 3 | 10 | 4 | 2 | 2 | 0
|  | 2014/4 | 43 | 34759 | 0 | 5 | 4 | 4 | 13 | 11 | 3 | 3 | 0
2014 |  | Year Total | 138 | 133127 | 1 | 5 | 10 | 29 | 42 | 35 | 10 | 6 | 0
2015 |  | 2015/1 | 24 | 30333 | 0 | 1 | 1 | 5 | 7 | 8 | 1 | 1 | 0
|  | 2015/2 | 16 | 12564 | 0 | 0 | 1 | 2 | 6 | 3 | 4 | 0 | 0
|  | 2015/3 | 27 | 37228 | 2 | 0 | 7 | 3 | 5 | 4 | 2 | 4 | 0
|  | 2015/4 | 32 | 16838 | 0 | 1 | 3 | 14 | 8 | 5 | 1 | 0 | 0
2015 |  | Year Total | 99 | 96963 | 2 | 2 | 12 | 24 | 26 | 20 | 8 | 5 | 0
2016 |  | 2016/1 | 46 | 34005 | 1 | 0 | 1 | 14 | 18 | 8 | 2 | 2 | 0
|  | 2016/2 | 25 | 39529 | 0 | 0 | 4 | 6 | 9 | 4 | 0 | 2 | 0
|  | 2016/3 | 51 | 52168 | 0 | 7 | 3 | 14 | 14 | 9 | 3 | 1 | 0
|  | 2016/4 | 32 | 37425 | 1 | 0 | 1 | 17 | 8 | 4 | 0 | 1 | 0
2016 |  | Year Total | 154 | 163127 | 2 | 7 | 9 | 51 | 49 | 25 | 5 | 6 | 0
|  |  | Number of Lodgements | Total Floor Area (m2) | A | A+ | B | C | D | E | F | G | Not Recorded
Total |  |  | 1319 | 1409811 | 7 | 14 | 146 | 342 | 387 | 210 | 100 | 113 | 0
West Berkshire
Number of Lodgements by Energy Performance Asset Rating
|  |  | Number of Lodgements | Total Floor Area (m2) | A | A+ | B | C | D | E | F | G | Not Recorded
2008 |  | 2008/3 | 29 | 36606 | 0 | 0 | 4 | 8 | 7 | 8 | 0 | 2 | 0
|  | 2008/4 | 102 | 57656 | 0 | 0 | 18 | 34 | 26 | 14 | 5 | 5 | 0
2008 |  | Year Total | 131 | 94262 | 0 | 0 | 22 | 42 | 33 | 22 | 5 | 7 | 0
2009 |  | 2009/1 | 104 | 51097 | 0 | 0 | 7 | 25 | 31 | 22 | 10 | 9 | 0
|  | 2009/2 | 94 | 66873 | 0 | 0 | 2 | 22 | 28 | 18 | 9 | 15 | 0
|  | 2009/3 | 74 | 57009 | 0 | 0 | 7 | 20 | 19 | 16 | 4 | 8 | 0
|  | 2009/4 | 91 | 80484 | 0 | 0 | 9 | 14 | 30 | 21 | 9 | 8 | 0
2009 |  | Year Total | 363 | 255463 | 0 | 0 | 25 | 81 | 108 | 77 | 32 | 40 | 0
2010 |  | 2010/1 | 99 | 86928 | 0 | 0 | 8 | 15 | 32 | 18 | 12 | 14 | 0
|  | 2010/2 | 45 | 51286 | 0 | 0 | 0 | 13 | 13 | 9 | 4 | 6 | 0
|  | 2010/3 | 49 | 23807 | 0 | 0 | 7 | 11 | 16 | 7 | 3 | 5 | 0
|  | 2010/4 | 53 | 43210 | 0 | 0 | 4 | 15 | 15 | 8 | 6 | 5 | 0
2010 |  | Year Total | 246 | 205231 | 0 | 0 | 19 | 54 | 76 | 42 | 25 | 30 | 0
2011 |  | 2011/1 | 66 | 26694 | 0 | 0 | 7 | 26 | 18 | 9 | 3 | 3 | 0
|  | 2011/2 | 44 | 22277 | 0 | 0 | 4 | 20 | 5 | 8 | 2 | 5 | 0
|  | 2011/3 | 69 | 30317 | 0 | 0 | 4 | 30 | 18 | 7 | 3 | 7 | 0
|  | 2011/4 | 91 | 53061 | 0 | 0 | 8 | 30 | 22 | 13 | 9 | 9 | 0
2011 |  | Year Total | 270 | 132349 | 0 | 0 | 23 | 106 | 63 | 37 | 17 | 24 | 0
2012 |  | 2012/1 | 108 | 89311 | 0 | 0 | 3 | 32 | 37 | 18 | 10 | 8 | 0
|  | 2012/2 | 107 | 86968 | 0 | 0 | 7 | 21 | 36 | 14 | 9 | 20 | 0
|  | 2012/3 | 77 | 56868 | 0 | 0 | 2 | 22 | 26 | 13 | 3 | 11 | 0
|  | 2012/4 | 70 | 50305 | 0 | 0 | 1 | 15 | 28 | 12 | 6 | 8 | 0
2012 |  | Year Total | 362 | 283452 | 0 | 0 | 13 | 90 | 127 | 57 | 28 | 47 | 0
2013 |  | 2013/1 | 78 | 34784 | 0 | 0 | 5 | 23 | 28 | 11 | 4 | 7 | 0
|  | 2013/2 | 59 | 23424 | 0 | 0 | 8 | 12 | 11 | 12 | 6 | 9 | 1
|  | 2013/3 | 58 | 25416 | 1 | 0 | 6 | 8 | 14 | 12 | 8 | 9 | 0
|  | 2013/4 | 60 | 50190 | 1 | 0 | 7 | 21 | 16 | 7 | 3 | 5 | 0
2013 |  | Year Total | 255 | 133814 | 2 | 0 | 26 | 64 | 69 | 42 | 21 | 30 | 1
2014 |  | 2014/1 | 72 | 43209 | 5 | 0 | 5 | 19 | 25 | 12 | 1 | 5 | 0
|  | 2014/2 | 50 | 40293 | 3 | 0 | 3 | 12 | 15 | 11 | 4 | 2 | 0
|  | 2014/3 | 35 | 47127 | 0 | 0 | 0 | 11 | 13 | 6 | 2 | 3 | 0
|  | 2014/4 | 45 | 32366 | 0 | 1 | 2 | 18 | 10 | 11 | 0 | 3 | 0
2014 |  | Year Total | 202 | 162995 | 8 | 1 | 10 | 60 | 63 | 40 | 7 | 13 | 0
2015 |  | 2015/1 | 42 | 30854 | 0 | 0 | 5 | 11 | 15 | 4 | 2 | 5 | 0
|  | 2015/2 | 47 | 53870 | 0 | 0 | 3 | 6 | 22 | 5 | 8 | 3 | 0
|  | 2015/3 | 83 | 56749 | 3 | 0 | 6 | 23 | 16 | 14 | 10 | 11 | 0
|  | 2015/4 | 75 | 97584 | 3 | 0 | 2 | 20 | 22 | 9 | 14 | 4 | 1
2015 |  | Year Total | 247 | 239057 | 6 | 0 | 16 | 60 | 75 | 32 | 34 | 23 | 1
2016 |  | 2016/1 | 51 | 31670 | 3 | 0 | 5 | 8 | 15 | 11 | 5 | 4 | 0
|  | 2016/2 | 81 | 74707 | 1 | 0 | 6 | 30 | 26 | 10 | 4 | 4 | 0
|  | 2016/3 | 50 | 32384 | 3 | 0 | 7 | 11 | 14 | 9 | 2 | 4 | 0
|  | 2016/4 | 40 | 35791 | 0 | 0 | 7 | 8 | 11 | 11 | 3 | 0 | 0
2016 |  | Year Total | 222 | 174552 | 7 | 0 | 25 | 57 | 66 | 41 | 14 | 12 | 0
|  |  | Number of Lodgements | Total Floor Area (m2) | A | A+ | B | C | D | E | F | G | Not Recorded
Total |  |  | 2298 | 1681175 | 23 | 1 | 179 | 614 | 680 | 390 | 183 | 226 | 2
West Devon
Number of Lodgements by Energy Performance Asset Rating
|  |  | Number of Lodgements | Total Floor Area (m2) | A | A+ | B | C | D | E | F | G | Not Recorded
2008 |  | 2008/4 | 20 | 5342 | 0 | 0 | 1 | 3 | 8 | 5 | 1 | 2 | 0
2008 |  | Year Total | 20 | 5342 | 0 | 0 | 1 | 3 | 8 | 5 | 1 | 2 | 0
2009 |  | 2009/1 | 34 | 8638 | 0 | 0 | 1 | 10 | 12 | 2 | 3 | 6 | 0
|  | 2009/2 | 22 | 15793 | 0 | 0 | 3 | 9 | 5 | 4 | 1 | 0 | 0
|  | 2009/3 | 27 | 7357 | 2 | 0 | 0 | 5 | 10 | 2 | 3 | 5 | 0
|  | 2009/4 | 35 | 22735 | 0 | 0 | 3 | 10 | 9 | 5 | 3 | 5 | 0
2009 |  | Year Total | 118 | 54523 | 2 | 0 | 7 | 34 | 36 | 13 | 10 | 16 | 0
2010 |  | 2010/1 | 23 | 5449 | 0 | 0 | 1 | 3 | 6 | 6 | 3 | 4 | 0
|  | 2010/2 | 26 | 10340 | 0 | 0 | 1 | 10 | 6 | 7 | 1 | 1 | 0
|  | 2010/3 | 21 | 5477 | 0 | 0 | 2 | 5 | 8 | 2 | 2 | 2 | 0
|  | 2010/4 | 11 | 3017 | 0 | 0 | 2 | 0 | 6 | 3 | 0 | 0 | 0
2010 |  | Year Total | 81 | 24283 | 0 | 0 | 6 | 18 | 26 | 18 | 6 | 7 | 0
2011 |  | 2011/1 | 11 | 2449 | 0 | 0 | 0 | 7 | 1 | 1 | 0 | 2 | 0
|  | 2011/2 | 9 | 3877 | 0 | 0 | 0 | 6 | 2 | 0 | 1 | 0 | 0
|  | 2011/3 | 26 | 14051 | 0 | 0 | 2 | 9 | 8 | 6 | 1 | 0 | 0
|  | 2011/4 | 20 | 4753 | 0 | 0 | 2 | 4 | 9 | 2 | 2 | 1 | 0
2011 |  | Year Total | 66 | 25130 | 0 | 0 | 4 | 26 | 20 | 9 | 4 | 3 | 0
2012 |  | 2012/1 | 25 | 8613 | 0 | 0 | 1 | 12 | 5 | 3 | 2 | 2 | 0
|  | 2012/2 | 30 | 9208 | 0 | 0 | 1 | 9 | 9 | 5 | 3 | 3 | 0
|  | 2012/3 | 28 | 7970 | 0 | 0 | 0 | 12 | 7 | 6 | 2 | 1 | 0
|  | 2012/4 | 25 | 15522 | 0 | 0 | 1 | 6 | 7 | 6 | 4 | 1 | 0
2012 |  | Year Total | 108 | 41313 | 0 | 0 | 3 | 39 | 28 | 20 | 11 | 7 | 0
2013 |  | 2013/1 | 8 | 5244 | 0 | 0 | 1 | 2 | 3 | 2 | 0 | 0 | 0
|  | 2013/2 | 12 | 2988 | 0 | 0 | 1 | 2 | 3 | 3 | 2 | 1 | 0
|  | 2013/3 | 10 | 6860 | 0 | 0 | 1 | 5 | 2 | 0 | 2 | 0 | 0
|  | 2013/4 | 14 | 3567 | 0 | 0 | 0 | 6 | 3 | 3 | 0 | 2 | 0
2013 |  | Year Total | 44 | 18659 | 0 | 0 | 3 | 15 | 11 | 8 | 4 | 3 | 0
2014 |  | 2014/1 | 22 | 6513 | 1 | 0 | 1 | 7 | 6 | 3 | 3 | 1 | 0
|  | 2014/2 | 23 | 4792 | 0 | 0 | 3 | 3 | 4 | 9 | 1 | 3 | 0
|  | 2014/3 | 15 | 6234 | 0 | 0 | 1 | 3 | 3 | 2 | 4 | 2 | 0
|  | 2014/4 | 8 | 1966 | 0 | 1 | 1 | 1 | 3 | 1 | 0 | 1 | 0
2014 |  | Year Total | 68 | 19505 | 1 | 1 | 6 | 14 | 16 | 15 | 8 | 7 | 0
2015 |  | 2015/1 | 26 | 14704 | 0 | 0 | 1 | 7 | 12 | 5 | 1 | 0 | 0
|  | 2015/2 | 15 | 5176 | 0 | 1 | 0 | 4 | 4 | 2 | 1 | 3 | 0
|  | 2015/3 | 31 | 11404 | 1 | 0 | 0 | 7 | 7 | 6 | 4 | 6 | 0
|  | 2015/4 | 14 | 3766 | 0 | 0 | 1 | 6 | 4 | 3 | 0 | 0 | 0
2015 |  | Year Total | 86 | 35050 | 1 | 1 | 2 | 24 | 27 | 16 | 6 | 9 | 0
2016 |  | 2016/1 | 10 | 2241 | 0 | 0 | 1 | 3 | 1 | 3 | 1 | 1 | 0
|  | 2016/2 | 17 | 5572 | 0 | 0 | 0 | 4 | 5 | 5 | 2 | 1 | 0
|  | 2016/3 | 10 | 4655 | 0 | 0 | 1 | 3 | 3 | 2 | 0 | 1 | 0
|  | 2016/4 | 11 | 4588 | 1 | 0 | 2 | 4 | 1 | 2 | 1 | 0 | 0
2016 |  | Year Total | 48 | 17056 | 1 | 0 | 4 | 14 | 10 | 12 | 4 | 3 | 0
|  |  | Number of Lodgements | Total Floor Area (m2) | A | A+ | B | C | D | E | F | G | Not Recorded
Total |  |  | 639 | 240861 | 5 | 2 | 36 | 187 | 182 | 116 | 54 | 57 | 0
West Dorset
Number of Lodgements by Energy Performance Asset Rating
|  |  | Number of Lodgements | Total Floor Area (m2) | A | A+ | B | C | D | E | F | G | Not Recorded
2008 |  | 2008/3 | 1 | 1981 | 0 | 0 | 0 | 0 | 0 | 1 | 0 | 0 | 0
|  | 2008/4 | 47 | 11335 | 0 | 0 | 5 | 17 | 11 | 9 | 0 | 5 | 0
2008 |  | Year Total | 48 | 13316 | 0 | 0 | 5 | 17 | 11 | 10 | 0 | 5 | 0
2009 |  | 2009/1 | 48 | 24103 | 0 | 0 | 12 | 17 | 6 | 6 | 4 | 3 | 0
|  | 2009/2 | 60 | 21759 | 0 | 0 | 10 | 21 | 18 | 6 | 2 | 3 | 0
|  | 2009/3 | 58 | 10515 | 0 | 0 | 4 | 11 | 21 | 4 | 6 | 12 | 0
|  | 2009/4 | 46 | 17086 | 0 | 0 | 6 | 16 | 12 | 6 | 3 | 3 | 0
2009 |  | Year Total | 212 | 73463 | 0 | 0 | 32 | 65 | 57 | 22 | 15 | 21 | 0
2010 |  | 2010/1 | 43 | 11251 | 0 | 0 | 9 | 11 | 16 | 3 | 2 | 2 | 0
|  | 2010/2 | 65 | 19373 | 1 | 0 | 5 | 13 | 17 | 15 | 4 | 10 | 0
|  | 2010/3 | 54 | 15950 | 1 | 0 | 10 | 6 | 19 | 6 | 5 | 7 | 0
|  | 2010/4 | 41 | 9059 | 0 | 0 | 6 | 8 | 13 | 5 | 3 | 6 | 0
2010 |  | Year Total | 203 | 55633 | 2 | 0 | 30 | 38 | 65 | 29 | 14 | 25 | 0
2011 |  | 2011/1 | 36 | 18152 | 0 | 0 | 6 | 10 | 10 | 5 | 1 | 4 | 0
|  | 2011/2 | 34 | 7882 | 0 | 0 | 3 | 12 | 6 | 6 | 4 | 3 | 0
|  | 2011/3 | 52 | 26584 | 0 | 0 | 9 | 10 | 18 | 8 | 4 | 3 | 0
|  | 2011/4 | 61 | 13518 | 0 | 0 | 5 | 16 | 14 | 11 | 6 | 9 | 0
2011 |  | Year Total | 183 | 66136 | 0 | 0 | 23 | 48 | 48 | 30 | 15 | 19 | 0
2012 |  | 2012/1 | 39 | 14199 | 1 | 0 | 4 | 11 | 14 | 5 | 3 | 1 | 0
|  | 2012/2 | 55 | 11928 | 5 | 0 | 2 | 13 | 8 | 15 | 8 | 4 | 0
|  | 2012/3 | 58 | 25523 | 0 | 0 | 6 | 16 | 19 | 10 | 3 | 4 | 0
|  | 2012/4 | 70 | 36363 | 0 | 0 | 13 | 22 | 14 | 8 | 5 | 8 | 0
2012 |  | Year Total | 222 | 88013 | 6 | 0 | 25 | 62 | 55 | 38 | 19 | 17 | 0
2013 |  | 2013/1 | 44 | 14921 | 7 | 0 | 4 | 9 | 11 | 5 | 4 | 4 | 0
|  | 2013/2 | 34 | 21088 | 1 | 0 | 5 | 11 | 8 | 3 | 5 | 1 | 0
|  | 2013/3 | 41 | 16722 | 0 | 0 | 8 | 11 | 11 | 5 | 4 | 2 | 0
|  | 2013/4 | 24 | 5918 | 0 | 0 | 3 | 5 | 5 | 6 | 1 | 4 | 0
2013 |  | Year Total | 143 | 58649 | 8 | 0 | 20 | 36 | 35 | 19 | 14 | 11 | 0
2014 |  | 2014/1 | 57 | 19634 | 1 | 1 | 12 | 16 | 8 | 5 | 8 | 6 | 0
|  | 2014/2 | 56 | 12541 | 1 | 0 | 6 | 21 | 8 | 9 | 4 | 7 | 0
|  | 2014/3 | 49 | 16447 | 3 | 0 | 10 | 10 | 13 | 5 | 1 | 7 | 0
|  | 2014/4 | 55 | 21493 | 3 | 1 | 7 | 16 | 14 | 10 | 3 | 1 | 0
2014 |  | Year Total | 217 | 70115 | 8 | 2 | 35 | 63 | 43 | 29 | 16 | 21 | 0
2015 |  | 2015/1 | 39 | 15832 | 1 | 0 | 2 | 12 | 11 | 6 | 3 | 4 | 0
|  | 2015/2 | 34 | 8593 | 2 | 0 | 3 | 7 | 13 | 2 | 5 | 2 | 0
|  | 2015/3 | 35 | 43703 | 0 | 0 | 2 | 8 | 11 | 9 | 3 | 1 | 1
|  | 2015/4 | 38 | 14426 | 1 | 0 | 2 | 13 | 11 | 2 | 5 | 4 | 0
2015 |  | Year Total | 146 | 82554 | 4 | 0 | 9 | 40 | 46 | 19 | 16 | 11 | 1
2016 |  | 2016/1 | 44 | 23019 | 2 | 6 | 2 | 13 | 12 | 4 | 5 | 0 | 0
|  | 2016/2 | 36 | 14188 | 5 | 0 | 3 | 8 | 9 | 5 | 4 | 2 | 0
|  | 2016/3 | 48 | 14143 | 2 | 0 | 5 | 11 | 16 | 3 | 9 | 2 | 0
|  | 2016/4 | 54 | 19670 | 0 | 0 | 9 | 25 | 16 | 2 | 2 | 0 | 0
2016 |  | Year Total | 182 | 71020 | 9 | 6 | 19 | 57 | 53 | 14 | 20 | 4 | 0
|  |  | Number of Lodgements | Total Floor Area (m2) | A | A+ | B | C | D | E | F | G | Not Recorded
Total |  |  | 1556 | 578899 | 37 | 8 | 198 | 426 | 413 | 210 | 129 | 134 | 1
West Lancashire
Number of Lodgements by Energy Performance Asset Rating
|  |  | Number of Lodgements | Total Floor Area (m2) | A | A+ | B | C | D | E | F | G | Not Recorded
2008 |  | 2008/3 | 1 | 659 | 0 | 0 | 0 | 1 | 0 | 0 | 0 | 0 | 0
|  | 2008/4 | 41 | 26603 | 2 | 0 | 2 | 11 | 12 | 9 | 3 | 2 | 0
2008 |  | Year Total | 42 | 27262 | 2 | 0 | 2 | 12 | 12 | 9 | 3 | 2 | 0
2009 |  | 2009/1 | 61 | 47539 | 0 | 0 | 13 | 13 | 17 | 9 | 4 | 5 | 0
|  | 2009/2 | 23 | 7520 | 0 | 0 | 1 | 8 | 7 | 5 | 1 | 1 | 0
|  | 2009/3 | 20 | 7769 | 0 | 0 | 2 | 4 | 6 | 3 | 2 | 3 | 0
|  | 2009/4 | 23 | 14694 | 0 | 0 | 2 | 2 | 8 | 5 | 1 | 5 | 0
2009 |  | Year Total | 127 | 77522 | 0 | 0 | 18 | 27 | 38 | 22 | 8 | 14 | 0
2010 |  | 2010/1 | 24 | 24787 | 0 | 0 | 6 | 6 | 4 | 4 | 1 | 3 | 0
|  | 2010/2 | 25 | 4320 | 0 | 0 | 1 | 7 | 10 | 4 | 3 | 0 | 0
|  | 2010/3 | 18 | 15907 | 0 | 0 | 0 | 5 | 5 | 6 | 1 | 1 | 0
|  | 2010/4 | 24 | 22120 | 0 | 0 | 7 | 6 | 7 | 2 | 2 | 0 | 0
2010 |  | Year Total | 91 | 67134 | 0 | 0 | 14 | 24 | 26 | 16 | 7 | 4 | 0
2011 |  | 2011/1 | 31 | 20391 | 0 | 0 | 8 | 11 | 7 | 2 | 2 | 1 | 0
|  | 2011/2 | 19 | 15103 | 0 | 0 | 0 | 3 | 10 | 5 | 1 | 0 | 0
|  | 2011/3 | 23 | 14070 | 0 | 0 | 2 | 4 | 11 | 1 | 3 | 2 | 0
|  | 2011/4 | 41 | 52417 | 0 | 0 | 4 | 15 | 10 | 7 | 1 | 4 | 0
2011 |  | Year Total | 114 | 101981 | 0 | 0 | 14 | 33 | 38 | 15 | 7 | 7 | 0
2012 |  | 2012/1 | 22 | 34001 | 0 | 0 | 1 | 7 | 5 | 3 | 3 | 3 | 0
|  | 2012/2 | 74 | 30893 | 0 | 0 | 4 | 25 | 25 | 11 | 2 | 7 | 0
|  | 2012/3 | 57 | 32525 | 1 | 0 | 12 | 14 | 15 | 7 | 6 | 2 | 0
|  | 2012/4 | 43 | 18155 | 0 | 0 | 4 | 12 | 9 | 11 | 4 | 3 | 0
2012 |  | Year Total | 196 | 115574 | 1 | 0 | 21 | 58 | 54 | 32 | 15 | 15 | 0
2013 |  | 2013/1 | 42 | 87875 | 1 | 0 | 3 | 9 | 11 | 8 | 3 | 7 | 0
|  | 2013/2 | 30 | 21150 | 1 | 0 | 3 | 12 | 6 | 2 | 3 | 2 | 1
|  | 2013/3 | 26 | 46333 | 0 | 0 | 0 | 14 | 9 | 1 | 2 | 0 | 0
|  | 2013/4 | 33 | 20274 | 0 | 0 | 2 | 8 | 10 | 10 | 0 | 3 | 0
2013 |  | Year Total | 131 | 175632 | 2 | 0 | 8 | 43 | 36 | 21 | 8 | 12 | 1
2014 |  | 2014/1 | 10 | 5892 | 0 | 0 | 0 | 6 | 0 | 1 | 2 | 1 | 0
|  | 2014/2 | 20 | 10003 | 0 | 0 | 1 | 7 | 9 | 2 | 1 | 0 | 0
|  | 2014/3 | 32 | 25565 | 0 | 0 | 2 | 17 | 6 | 3 | 3 | 1 | 0
|  | 2014/4 | 26 | 12973 | 0 | 0 | 4 | 9 | 7 | 3 | 0 | 3 | 0
2014 |  | Year Total | 88 | 54433 | 0 | 0 | 7 | 39 | 22 | 9 | 6 | 5 | 0
2015 |  | 2015/1 | 32 | 46997 | 2 | 0 | 5 | 7 | 11 | 5 | 1 | 1 | 0
|  | 2015/2 | 13 | 3601 | 0 | 0 | 1 | 5 | 6 | 1 | 0 | 0 | 0
|  | 2015/3 | 20 | 8564 | 1 | 0 | 1 | 4 | 5 | 6 | 2 | 1 | 0
|  | 2015/4 | 28 | 25507 | 2 | 0 | 2 | 14 | 7 | 2 | 1 | 0 | 0
2015 |  | Year Total | 93 | 84669 | 5 | 0 | 9 | 30 | 29 | 14 | 4 | 2 | 0
2016 |  | 2016/1 | 29 | 28827 | 2 | 0 | 0 | 9 | 10 | 4 | 0 | 4 | 0
|  | 2016/2 | 28 | 29764 | 1 | 0 | 0 | 6 | 10 | 5 | 2 | 4 | 0
|  | 2016/3 | 42 | 10444 | 9 | 0 | 3 | 7 | 15 | 4 | 2 | 2 | 0
|  | 2016/4 | 38 | 29048 | 0 | 0 | 7 | 11 | 9 | 5 | 3 | 3 | 0
2016 |  | Year Total | 137 | 98083 | 12 | 0 | 10 | 33 | 44 | 18 | 7 | 13 | 0
|  |  | Number of Lodgements | Total Floor Area (m2) | A | A+ | B | C | D | E | F | G | Not Recorded
Total |  |  | 1019 | 802290 | 22 | 0 | 103 | 299 | 299 | 156 | 65 | 74 | 1
West Lindsey
Number of Lodgements by Energy Performance Asset Rating
|  |  | Number of Lodgements | Total Floor Area (m2) | A | A+ | B | C | D | E | F | G | Not Recorded
2008 |  | 2008/3 | 1 | 511 | 0 | 0 | 0 | 0 | 1 | 0 | 0 | 0 | 0
|  | 2008/4 | 22 | 7501 | 0 | 0 | 3 | 3 | 7 | 5 | 2 | 2 | 0
2008 |  | Year Total | 23 | 8012 | 0 | 0 | 3 | 3 | 8 | 5 | 2 | 2 | 0
2009 |  | 2009/1 | 47 | 13280 | 0 | 2 | 2 | 10 | 13 | 10 | 5 | 5 | 0
|  | 2009/2 | 35 | 6163 | 0 | 0 | 1 | 10 | 8 | 5 | 6 | 5 | 0
|  | 2009/3 | 30 | 24718 | 0 | 0 | 5 | 7 | 7 | 5 | 4 | 2 | 0
|  | 2009/4 | 15 | 5353 | 0 | 0 | 2 | 3 | 1 | 2 | 3 | 4 | 0
2009 |  | Year Total | 127 | 49514 | 0 | 2 | 10 | 30 | 29 | 22 | 18 | 16 | 0
2010 |  | 2010/1 | 26 | 26831 | 0 | 0 | 4 | 9 | 7 | 4 | 1 | 1 | 0
|  | 2010/2 | 25 | 9892 | 0 | 0 | 2 | 2 | 9 | 6 | 4 | 2 | 0
|  | 2010/3 | 19 | 9493 | 0 | 0 | 1 | 3 | 5 | 5 | 4 | 1 | 0
|  | 2010/4 | 19 | 8188 | 0 | 0 | 3 | 3 | 3 | 3 | 3 | 4 | 0
2010 |  | Year Total | 89 | 54404 | 0 | 0 | 10 | 17 | 24 | 18 | 12 | 8 | 0
2011 |  | 2011/1 | 27 | 26815 | 6 | 0 | 0 | 5 | 8 | 4 | 1 | 3 | 0
|  | 2011/2 | 48 | 48713 | 0 | 0 | 11 | 13 | 10 | 8 | 4 | 2 | 0
|  | 2011/3 | 28 | 19887 | 0 | 0 | 2 | 10 | 11 | 3 | 1 | 1 | 0
|  | 2011/4 | 12 | 3096 | 2 | 0 | 2 | 2 | 4 | 2 | 0 | 0 | 0
2011 |  | Year Total | 115 | 98511 | 8 | 0 | 15 | 30 | 33 | 17 | 6 | 6 | 0
2012 |  | 2012/1 | 33 | 24563 | 0 | 0 | 7 | 10 | 8 | 6 | 1 | 1 | 0
|  | 2012/2 | 38 | 26741 | 0 | 0 | 3 | 9 | 13 | 7 | 2 | 4 | 0
|  | 2012/3 | 77 | 46795 | 0 | 0 | 4 | 19 | 28 | 13 | 4 | 9 | 0
|  | 2012/4 | 31 | 8037 | 0 | 0 | 8 | 7 | 9 | 5 | 2 | 0 | 0
2012 |  | Year Total | 179 | 106136 | 0 | 0 | 22 | 45 | 58 | 31 | 9 | 14 | 0
2013 |  | 2013/1 | 28 | 21219 | 5 | 0 | 1 | 10 | 6 | 3 | 1 | 2 | 0
|  | 2013/2 | 32 | 10122 | 2 | 0 | 3 | 8 | 11 | 6 | 1 | 1 | 0
|  | 2013/3 | 32 | 15188 | 1 | 0 | 3 | 6 | 5 | 4 | 2 | 11 | 0
|  | 2013/4 | 28 | 9421 | 5 | 0 | 4 | 4 | 7 | 6 | 1 | 1 | 0
2013 |  | Year Total | 120 | 55950 | 13 | 0 | 11 | 28 | 29 | 19 | 5 | 15 | 0
2014 |  | 2014/1 | 19 | 14164 | 0 | 0 | 3 | 8 | 6 | 1 | 0 | 1 | 0
|  | 2014/2 | 20 | 10364 | 1 | 0 | 2 | 4 | 3 | 6 | 1 | 3 | 0
|  | 2014/3 | 15 | 2542 | 1 | 0 | 4 | 4 | 5 | 0 | 0 | 1 | 0
|  | 2014/4 | 43 | 9624 | 2 | 0 | 9 | 11 | 15 | 3 | 1 | 2 | 0
2014 |  | Year Total | 97 | 36694 | 4 | 0 | 18 | 27 | 29 | 10 | 2 | 7 | 0
2015 |  | 2015/1 | 23 | 10857 | 1 | 0 | 8 | 4 | 8 | 1 | 0 | 1 | 0
|  | 2015/2 | 31 | 29767 | 0 | 0 | 1 | 7 | 17 | 1 | 2 | 3 | 0
|  | 2015/3 | 16 | 3837 | 0 | 0 | 2 | 5 | 6 | 2 | 1 | 0 | 0
|  | 2015/4 | 35 | 29582 | 2 | 0 | 7 | 8 | 11 | 4 | 2 | 1 | 0
2015 |  | Year Total | 105 | 74043 | 3 | 0 | 18 | 24 | 42 | 8 | 5 | 5 | 0
2016 |  | 2016/1 | 17 | 9301 | 1 | 0 | 1 | 9 | 6 | 0 | 0 | 0 | 0
|  | 2016/2 | 16 | 3634 | 2 | 0 | 0 | 3 | 9 | 1 | 0 | 1 | 0
|  | 2016/3 | 19 | 4545 | 0 | 0 | 0 | 5 | 4 | 7 | 2 | 1 | 0
|  | 2016/4 | 13 | 6118 | 1 | 0 | 2 | 4 | 2 | 1 | 3 | 0 | 0
2016 |  | Year Total | 65 | 23598 | 4 | 0 | 3 | 21 | 21 | 9 | 5 | 2 | 0
|  |  | Number of Lodgements | Total Floor Area (m2) | A | A+ | B | C | D | E | F | G | Not Recorded
Total |  |  | 920 | 506862 | 32 | 2 | 110 | 225 | 273 | 139 | 64 | 75 | 0
Westminster
Number of Lodgements by Energy Performance Asset Rating
|  |  | Number of Lodgements | Total Floor Area (m2) | A | A+ | B | C | D | E | F | G | Not Recorded
2008 |  | 2008/1 | 3 | 38204 | 0 | 0 | 0 | 2 | 0 | 0 | 0 | 1 | 0
|  | 2008/2 | 41 | 250495 | 0 | 0 | 1 | 14 | 13 | 6 | 5 | 2 | 0
|  | 2008/3 | 215 | 453570 | 0 | 0 | 2 | 71 | 81 | 36 | 11 | 14 | 0
|  | 2008/4 | 648 | 1187920 | 0 | 0 | 17 | 163 | 229 | 134 | 45 | 60 | 0
2008 |  | Year Total | 907 | 1930189 | 0 | 0 | 20 | 250 | 323 | 176 | 61 | 77 | 0
2009 |  | 2009/1 | 1001 | 877530 | 0 | 0 | 12 | 183 | 320 | 195 | 101 | 190 | 0
|  | 2009/2 | 846 | 1037684 | 0 | 0 | 19 | 104 | 185 | 124 | 130 | 284 | 0
|  | 2009/3 | 571 | 695354 | 0 | 0 | 16 | 114 | 127 | 122 | 67 | 125 | 0
|  | 2009/4 | 492 | 407491 | 0 | 0 | 17 | 89 | 158 | 115 | 44 | 69 | 0
2009 |  | Year Total | 2910 | 3018059 | 0 | 0 | 64 | 490 | 790 | 556 | 342 | 668 | 0
2010 |  | 2010/1 | 421 | 492799 | 0 | 0 | 15 | 82 | 129 | 78 | 44 | 73 | 0
|  | 2010/2 | 400 | 202284 | 1 | 0 | 15 | 93 | 117 | 70 | 39 | 65 | 0
|  | 2010/3 | 287 | 240778 | 2 | 0 | 7 | 62 | 88 | 56 | 33 | 39 | 0
|  | 2010/4 | 338 | 391120 | 0 | 0 | 10 | 88 | 107 | 62 | 30 | 41 | 0
2010 |  | Year Total | 1446 | 1326981 | 3 | 0 | 47 | 325 | 441 | 266 | 146 | 218 | 0
2011 |  | 2011/1 | 340 | 201612 | 0 | 0 | 11 | 74 | 90 | 70 | 36 | 59 | 0
|  | 2011/2 | 331 | 222591 | 0 | 0 | 11 | 69 | 95 | 59 | 38 | 59 | 0
|  | 2011/3 | 364 | 257709 | 0 | 0 | 11 | 84 | 107 | 75 | 38 | 49 | 0
|  | 2011/4 | 324 | 296865 | 0 | 0 | 14 | 66 | 92 | 63 | 35 | 54 | 0
2011 |  | Year Total | 1359 | 978777 | 0 | 0 | 47 | 293 | 384 | 267 | 147 | 221 | 0
2012 |  | 2012/1 | 358 | 245974 | 0 | 0 | 14 | 63 | 106 | 67 | 42 | 66 | 0
|  | 2012/2 | 514 | 383190 | 4 | 0 | 26 | 91 | 135 | 124 | 57 | 77 | 0
|  | 2012/3 | 394 | 407490 | 1 | 0 | 16 | 70 | 115 | 83 | 32 | 77 | 0
|  | 2012/4 | 334 | 308042 | 0 | 0 | 16 | 55 | 99 | 72 | 38 | 54 | 0
2012 |  | Year Total | 1600 | 1344696 | 5 | 0 | 72 | 279 | 455 | 346 | 169 | 274 | 0
2013 |  | 2013/1 | 336 | 288074 | 0 | 0 | 23 | 48 | 97 | 81 | 31 | 56 | 0
|  | 2013/2 | 322 | 287901 | 1 | 0 | 19 | 68 | 92 | 52 | 40 | 50 | 0
|  | 2013/3 | 322 | 229160 | 0 | 0 | 9 | 70 | 97 | 61 | 32 | 53 | 0
|  | 2013/4 | 284 | 299991 | 2 | 0 | 18 | 55 | 89 | 47 | 33 | 40 | 0
2013 |  | Year Total | 1264 | 1105126 | 3 | 0 | 69 | 241 | 375 | 241 | 136 | 199 | 0
2014 |  | 2014/1 | 309 | 224964 | 1 | 0 | 12 | 78 | 92 | 60 | 24 | 42 | 0
|  | 2014/2 | 299 | 204361 | 1 | 0 | 34 | 80 | 77 | 50 | 15 | 42 | 0
|  | 2014/3 | 240 | 238312 | 1 | 0 | 16 | 48 | 72 | 39 | 24 | 40 | 0
|  | 2014/4 | 265 | 190886 | 2 | 0 | 27 | 45 | 73 | 51 | 25 | 42 | 0
2014 |  | Year Total | 1113 | 858523 | 5 | 0 | 89 | 251 | 314 | 200 | 88 | 166 | 0
2015 |  | 2015/1 | 232 | 199083 | 1 | 0 | 22 | 51 | 66 | 39 | 24 | 29 | 0
|  | 2015/2 | 274 | 328248 | 4 | 1 | 22 | 52 | 99 | 47 | 20 | 29 | 0
|  | 2015/3 | 238 | 193260 | 0 | 0 | 25 | 38 | 74 | 56 | 9 | 36 | 0
|  | 2015/4 | 272 | 235624 | 1 | 1 | 17 | 54 | 84 | 50 | 26 | 36 | 3
2015 |  | Year Total | 1016 | 956215 | 6 | 2 | 86 | 195 | 323 | 192 | 79 | 130 | 3
2016 |  | 2016/1 | 253 | 201226 | 2 | 0 | 19 | 59 | 92 | 41 | 18 | 22 | 0
|  | 2016/2 | 259 | 228905 | 1 | 0 | 21 | 59 | 80 | 47 | 28 | 23 | 0
|  | 2016/3 | 290 | 161602 | 1 | 0 | 15 | 79 | 97 | 45 | 19 | 34 | 0
|  | 2016/4 | 362 | 255274 | 6 | 0 | 27 | 82 | 120 | 61 | 33 | 33 | 0
2016 |  | Year Total | 1164 | 847007 | 10 | 0 | 82 | 279 | 389 | 194 | 98 | 112 | 0
|  |  | Number of Lodgements | Total Floor Area (m2) | A | A+ | B | C | D | E | F | G | Not Recorded
Total |  |  | 12779 | 12365573 | 32 | 2 | 576 | 2603 | 3794 | 2438 | 1266 | 2065 | 3
West Oxfordshire
Number of Lodgements by Energy Performance Asset Rating
|  |  | Number of Lodgements | Total Floor Area (m2) | A | A+ | B | C | D | E | F | G | Not Recorded
2008 |  | 2008/3 | 1 | 293 | 0 | 0 | 0 | 0 | 1 | 0 | 0 | 0 | 0
|  | 2008/4 | 32 | 14139 | 0 | 0 | 2 | 13 | 12 | 3 | 2 | 0 | 0
2008 |  | Year Total | 33 | 14432 | 0 | 0 | 2 | 13 | 13 | 3 | 2 | 0 | 0
2009 |  | 2009/1 | 53 | 20532 | 0 | 0 | 3 | 10 | 17 | 13 | 9 | 1 | 0
|  | 2009/2 | 75 | 27046 | 0 | 0 | 8 | 15 | 28 | 11 | 3 | 10 | 0
|  | 2009/3 | 50 | 16270 | 0 | 0 | 1 | 9 | 14 | 10 | 6 | 10 | 0
|  | 2009/4 | 31 | 12424 | 0 | 0 | 2 | 9 | 9 | 5 | 2 | 4 | 0
2009 |  | Year Total | 209 | 76272 | 0 | 0 | 14 | 43 | 68 | 39 | 20 | 25 | 0
2010 |  | 2010/1 | 74 | 19135 | 0 | 0 | 1 | 10 | 17 | 13 | 7 | 26 | 0
|  | 2010/2 | 50 | 42602 | 0 | 0 | 8 | 8 | 12 | 6 | 6 | 10 | 0
|  | 2010/3 | 65 | 45692 | 0 | 0 | 5 | 23 | 19 | 6 | 4 | 8 | 0
|  | 2010/4 | 61 | 23901 | 0 | 0 | 4 | 8 | 14 | 13 | 8 | 14 | 0
2010 |  | Year Total | 250 | 131330 | 0 | 0 | 18 | 49 | 62 | 38 | 25 | 58 | 0
2011 |  | 2011/1 | 45 | 34488 | 0 | 0 | 15 | 12 | 3 | 4 | 1 | 10 | 0
|  | 2011/2 | 40 | 25454 | 0 | 0 | 3 | 10 | 9 | 8 | 8 | 2 | 0
|  | 2011/3 | 44 | 15444 | 0 | 0 | 9 | 14 | 7 | 9 | 3 | 2 | 0
|  | 2011/4 | 37 | 20419 | 0 | 0 | 5 | 4 | 11 | 5 | 2 | 10 | 0
2011 |  | Year Total | 166 | 95805 | 0 | 0 | 32 | 40 | 30 | 26 | 14 | 24 | 0
2012 |  | 2012/1 | 47 | 30720 | 0 | 0 | 1 | 16 | 14 | 7 | 3 | 6 | 0
|  | 2012/2 | 56 | 23546 | 0 | 0 | 4 | 18 | 16 | 8 | 4 | 6 | 0
|  | 2012/3 | 40 | 23716 | 0 | 0 | 2 | 6 | 12 | 8 | 4 | 8 | 0
|  | 2012/4 | 44 | 36293 | 0 | 0 | 4 | 12 | 14 | 5 | 6 | 3 | 0
2012 |  | Year Total | 187 | 114275 | 0 | 0 | 11 | 52 | 56 | 28 | 17 | 23 | 0
2013 |  | 2013/1 | 34 | 16178 | 6 | 1 | 2 | 5 | 10 | 5 | 5 | 0 | 0
|  | 2013/2 | 36 | 17921 | 1 | 0 | 0 | 10 | 9 | 8 | 3 | 5 | 0
|  | 2013/3 | 34 | 13521 | 0 | 0 | 1 | 10 | 8 | 7 | 1 | 7 | 0
|  | 2013/4 | 35 | 38042 | 2 | 0 | 7 | 10 | 8 | 5 | 1 | 2 | 0
2013 |  | Year Total | 139 | 85662 | 9 | 1 | 10 | 35 | 35 | 25 | 10 | 14 | 0
2014 |  | 2014/1 | 41 | 24299 | 0 | 0 | 3 | 12 | 8 | 3 | 4 | 11 | 0
|  | 2014/2 | 26 | 14098 | 1 | 0 | 3 | 4 | 6 | 7 | 3 | 2 | 0
|  | 2014/3 | 35 | 15332 | 1 | 0 | 2 | 13 | 10 | 4 | 3 | 2 | 0
|  | 2014/4 | 16 | 15602 | 0 | 0 | 1 | 5 | 6 | 1 | 1 | 2 | 0
2014 |  | Year Total | 118 | 69331 | 2 | 0 | 9 | 34 | 30 | 15 | 11 | 17 | 0
2015 |  | 2015/1 | 22 | 11746 | 0 | 0 | 1 | 4 | 7 | 5 | 2 | 3 | 0
|  | 2015/2 | 27 | 14777 | 0 | 0 | 6 | 8 | 8 | 2 | 1 | 2 | 0
|  | 2015/3 | 43 | 22784 | 0 | 0 | 3 | 9 | 15 | 7 | 7 | 2 | 0
|  | 2015/4 | 35 | 21925 | 0 | 0 | 6 | 9 | 10 | 3 | 1 | 6 | 0
2015 |  | Year Total | 127 | 71232 | 0 | 0 | 16 | 30 | 40 | 17 | 11 | 13 | 0
2016 |  | 2016/1 | 50 | 25000 | 23 | 0 | 2 | 9 | 10 | 5 | 0 | 1 | 0
|  | 2016/2 | 34 | 15466 | 0 | 0 | 1 | 12 | 15 | 3 | 2 | 1 | 0
|  | 2016/3 | 40 | 44015 | 3 | 0 | 3 | 9 | 10 | 8 | 1 | 6 | 0
|  | 2016/4 | 16 | 15640 | 0 | 0 | 3 | 7 | 4 | 1 | 0 | 1 | 0
2016 |  | Year Total | 140 | 100121 | 26 | 0 | 9 | 37 | 39 | 17 | 3 | 9 | 0
|  |  | Number of Lodgements | Total Floor Area (m2) | A | A+ | B | C | D | E | F | G | Not Recorded
Total |  |  | 1369 | 758460 | 37 | 1 | 121 | 333 | 373 | 208 | 113 | 183 | 0
West Somerset
Number of Lodgements by Energy Performance Asset Rating
|  |  | Number of Lodgements | Total Floor Area (m2) | A | A+ | B | C | D | E | F | G | Not Recorded
2008 |  | 2008/4 | 5 | 847 | 0 | 0 | 0 | 2 | 1 | 1 | 1 | 0 | 0
2008 |  | Year Total | 5 | 847 | 0 | 0 | 0 | 2 | 1 | 1 | 1 | 0 | 0
2009 |  | 2009/1 | 17 | 6348 | 0 | 0 | 0 | 5 | 5 | 4 | 2 | 1 | 0
|  | 2009/2 | 21 | 7706 | 0 | 0 | 1 | 6 | 8 | 2 | 3 | 1 | 0
|  | 2009/3 | 7 | 2927 | 1 | 0 | 0 | 2 | 3 | 0 | 0 | 1 | 0
|  | 2009/4 | 14 | 2849 | 0 | 0 | 0 | 2 | 5 | 4 | 1 | 2 | 0
2009 |  | Year Total | 59 | 19830 | 1 | 0 | 1 | 15 | 21 | 10 | 6 | 5 | 0
2010 |  | 2010/1 | 7 | 771 | 0 | 0 | 1 | 1 | 1 | 2 | 1 | 1 | 0
|  | 2010/2 | 10 | 2103 | 0 | 0 | 1 | 4 | 3 | 1 | 0 | 1 | 0
|  | 2010/3 | 7 | 2576 | 0 | 0 | 0 | 0 | 2 | 2 | 2 | 1 | 0
|  | 2010/4 | 12 | 7382 | 0 | 0 | 1 | 5 | 3 | 3 | 0 | 0 | 0
2010 |  | Year Total | 36 | 12832 | 0 | 0 | 3 | 10 | 9 | 8 | 3 | 3 | 0
2011 |  | 2011/1 | 15 | 3889 | 0 | 0 | 1 | 2 | 6 | 4 | 0 | 2 | 0
|  | 2011/2 | 14 | 4587 | 1 | 0 | 1 | 4 | 4 | 4 | 0 | 0 | 0
|  | 2011/3 | 20 | 4346 | 0 | 0 | 0 | 4 | 11 | 1 | 1 | 3 | 0
|  | 2011/4 | 13 | 4522 | 0 | 0 | 1 | 2 | 4 | 4 | 0 | 2 | 0
2011 |  | Year Total | 62 | 17344 | 1 | 0 | 3 | 12 | 25 | 13 | 1 | 7 | 0
2012 |  | 2012/1 | 10 | 3043 | 0 | 0 | 0 | 2 | 3 | 4 | 0 | 1 | 0
|  | 2012/2 | 23 | 13107 | 0 | 0 | 0 | 9 | 11 | 0 | 0 | 3 | 0
|  | 2012/3 | 18 | 4870 | 0 | 0 | 1 | 3 | 6 | 4 | 0 | 4 | 0
|  | 2012/4 | 10 | 3229 | 0 | 0 | 0 | 1 | 1 | 2 | 1 | 5 | 0
2012 |  | Year Total | 61 | 24249 | 0 | 0 | 1 | 15 | 21 | 10 | 1 | 13 | 0
2013 |  | 2013/1 | 18 | 4643 | 0 | 0 | 2 | 3 | 7 | 5 | 1 | 0 | 0
|  | 2013/2 | 7 | 1563 | 0 | 0 | 1 | 2 | 0 | 4 | 0 | 0 | 0
|  | 2013/3 | 18 | 3013 | 0 | 0 | 1 | 5 | 4 | 0 | 1 | 7 | 0
|  | 2013/4 | 8 | 2218 | 0 | 1 | 1 | 1 | 1 | 1 | 3 | 0 | 0
2013 |  | Year Total | 51 | 11437 | 0 | 1 | 5 | 11 | 12 | 10 | 5 | 7 | 0
2014 |  | 2014/1 | 22 | 6573 | 0 | 0 | 0 | 10 | 5 | 3 | 2 | 2 | 0
|  | 2014/2 | 6 | 2283 | 0 | 0 | 0 | 1 | 1 | 1 | 1 | 2 | 0
|  | 2014/3 | 10 | 1969 | 0 | 0 | 0 | 2 | 5 | 2 | 0 | 1 | 0
|  | 2014/4 | 24 | 8735 | 17 | 0 | 0 | 1 | 4 | 1 | 0 | 1 | 0
2014 |  | Year Total | 62 | 19560 | 17 | 0 | 0 | 14 | 15 | 7 | 3 | 6 | 0
2015 |  | 2015/1 | 8 | 5195 | 0 | 0 | 1 | 1 | 4 | 1 | 0 | 1 | 0
|  | 2015/2 | 7 | 4815 | 0 | 0 | 1 | 1 | 2 | 1 | 0 | 2 | 0
|  | 2015/3 | 13 | 2597 | 0 | 0 | 1 | 3 | 2 | 4 | 0 | 3 | 0
|  | 2015/4 | 5 | 7491 | 0 | 0 | 0 | 1 | 3 | 1 | 0 | 0 | 0
2015 |  | Year Total | 33 | 20098 | 0 | 0 | 3 | 6 | 11 | 7 | 0 | 6 | 0
2016 |  | 2016/1 | 32 | 5893 | 0 | 0 | 0 | 2 | 7 | 10 | 8 | 5 | 0
|  | 2016/2 | 15 | 3052 | 0 | 0 | 0 | 3 | 5 | 4 | 1 | 2 | 0
|  | 2016/3 | 12 | 3075 | 1 | 0 | 2 | 1 | 3 | 2 | 2 | 1 | 0
|  | 2016/4 | 17 | 5219 | 1 | 0 | 1 | 5 | 3 | 6 | 0 | 1 | 0
2016 |  | Year Total | 76 | 17239 | 2 | 0 | 3 | 11 | 18 | 22 | 11 | 9 | 0
|  |  | Number of Lodgements | Total Floor Area (m2) | A | A+ | B | C | D | E | F | G | Not Recorded
Total |  |  | 445 | 143436 | 21 | 1 | 19 | 96 | 133 | 88 | 31 | 56 | 0
Weymouth and Portland
Number of Lodgements by Energy Performance Asset Rating
|  |  | Number of Lodgements | Total Floor Area (m2) | A | A+ | B | C | D | E | F | G | Not Recorded
2008 |  | 2008/3 | 4 | 29498 | 0 | 0 | 0 | 3 | 0 | 1 | 0 | 0 | 0
|  | 2008/4 | 25 | 5222 | 0 | 0 | 0 | 5 | 14 | 4 | 1 | 1 | 0
2008 |  | Year Total | 29 | 34720 | 0 | 0 | 0 | 8 | 14 | 5 | 1 | 1 | 0
2009 |  | 2009/1 | 32 | 13064 | 0 | 0 | 3 | 9 | 13 | 2 | 3 | 2 | 0
|  | 2009/2 | 35 | 10603 | 0 | 0 | 1 | 8 | 14 | 7 | 4 | 1 | 0
|  | 2009/3 | 42 | 8996 | 0 | 0 | 14 | 5 | 14 | 7 | 1 | 1 | 0
|  | 2009/4 | 36 | 37373 | 0 | 0 | 4 | 10 | 8 | 6 | 1 | 7 | 0
2009 |  | Year Total | 145 | 70036 | 0 | 0 | 22 | 32 | 49 | 22 | 9 | 11 | 0
2010 |  | 2010/1 | 24 | 5476 | 0 | 0 | 1 | 8 | 7 | 3 | 4 | 1 | 0
|  | 2010/2 | 15 | 4629 | 0 | 0 | 0 | 4 | 7 | 2 | 1 | 1 | 0
|  | 2010/3 | 25 | 7107 | 0 | 0 | 6 | 7 | 9 | 2 | 1 | 0 | 0
|  | 2010/4 | 33 | 5278 | 0 | 0 | 18 | 1 | 10 | 0 | 2 | 2 | 0
2010 |  | Year Total | 97 | 22490 | 0 | 0 | 25 | 20 | 33 | 7 | 8 | 4 | 0
2011 |  | 2011/1 | 26 | 4805 | 0 | 0 | 3 | 7 | 8 | 1 | 4 | 3 | 0
|  | 2011/2 | 16 | 3402 | 0 | 0 | 1 | 7 | 3 | 3 | 0 | 2 | 0
|  | 2011/3 | 33 | 11530 | 0 | 0 | 2 | 10 | 13 | 3 | 0 | 5 | 0
|  | 2011/4 | 11 | 3045 | 0 | 0 | 1 | 3 | 2 | 3 | 1 | 1 | 0
2011 |  | Year Total | 86 | 22782 | 0 | 0 | 7 | 27 | 26 | 10 | 5 | 11 | 0
2012 |  | 2012/1 | 25 | 5667 | 0 | 0 | 2 | 6 | 12 | 3 | 1 | 1 | 0
|  | 2012/2 | 34 | 8861 | 0 | 0 | 1 | 15 | 10 | 5 | 2 | 1 | 0
|  | 2012/3 | 24 | 10193 | 0 | 0 | 2 | 11 | 6 | 2 | 1 | 2 | 0
|  | 2012/4 | 18 | 13109 | 0 | 0 | 3 | 6 | 7 | 2 | 0 | 0 | 0
2012 |  | Year Total | 101 | 37830 | 0 | 0 | 8 | 38 | 35 | 12 | 4 | 4 | 0
2013 |  | 2013/1 | 27 | 10800 | 0 | 0 | 3 | 6 | 8 | 9 | 1 | 0 | 0
|  | 2013/2 | 19 | 16482 | 0 | 0 | 3 | 7 | 6 | 1 | 2 | 0 | 0
|  | 2013/3 | 22 | 29809 | 2 | 0 | 2 | 4 | 7 | 4 | 1 | 2 | 0
|  | 2013/4 | 6 | 8622 | 1 | 0 | 0 | 1 | 2 | 2 | 0 | 0 | 0
2013 |  | Year Total | 74 | 65713 | 3 | 0 | 8 | 18 | 23 | 16 | 4 | 2 | 0
2014 |  | 2014/1 | 14 | 2859 | 0 | 0 | 0 | 6 | 3 | 3 | 1 | 1 | 0
|  | 2014/2 | 15 | 3450 | 0 | 0 | 0 | 3 | 3 | 0 | 1 | 8 | 0
|  | 2014/3 | 20 | 9267 | 0 | 0 | 0 | 8 | 6 | 6 | 0 | 0 | 0
|  | 2014/4 | 15 | 4929 | 0 | 0 | 0 | 4 | 7 | 3 | 1 | 0 | 0
2014 |  | Year Total | 64 | 20505 | 0 | 0 | 0 | 21 | 19 | 12 | 3 | 9 | 0
2015 |  | 2015/1 | 12 | 8327 | 0 | 0 | 1 | 3 | 5 | 3 | 0 | 0 | 0
|  | 2015/2 | 19 | 5082 | 0 | 0 | 0 | 5 | 6 | 6 | 0 | 2 | 0
|  | 2015/3 | 19 | 6951 | 0 | 0 | 3 | 8 | 4 | 2 | 2 | 0 | 0
|  | 2015/4 | 5 | 1751 | 0 | 0 | 0 | 2 | 1 | 1 | 0 | 1 | 0
2015 |  | Year Total | 55 | 22111 | 0 | 0 | 4 | 18 | 16 | 12 | 2 | 3 | 0
2016 |  | 2016/1 | 6 | 2712 | 0 | 0 | 0 | 1 | 4 | 0 | 1 | 0 | 0
|  | 2016/2 | 8 | 4352 | 0 | 0 | 0 | 2 | 4 | 2 | 0 | 0 | 0
|  | 2016/3 | 13 | 9342 | 1 | 0 | 0 | 1 | 6 | 4 | 0 | 1 | 0
|  | 2016/4 | 17 | 8210 | 0 | 0 | 0 | 5 | 7 | 4 | 1 | 0 | 0
2016 |  | Year Total | 44 | 24616 | 1 | 0 | 0 | 9 | 21 | 10 | 2 | 1 | 0
|  |  | Number of Lodgements | Total Floor Area (m2) | A | A+ | B | C | D | E | F | G | Not Recorded
Total |  |  | 695 | 320803 | 4 | 0 | 74 | 191 | 236 | 106 | 38 | 46 | 0
Wigan
Number of Lodgements by Energy Performance Asset Rating
|  |  | Number of Lodgements | Total Floor Area (m2) | A | A+ | B | C | D | E | F | G | Not Recorded
2008 |  | 2008/2 | 2 | 2585 | 0 | 0 | 1 | 1 | 0 | 0 | 0 | 0 | 0
|  | 2008/3 | 12 | 16545 | 0 | 0 | 0 | 3 | 5 | 3 | 0 | 1 | 0
|  | 2008/4 | 135 | 72072 | 0 | 0 | 29 | 46 | 24 | 18 | 7 | 11 | 0
2008 |  | Year Total | 149 | 91202 | 0 | 0 | 30 | 50 | 29 | 21 | 7 | 12 | 0
2009 |  | 2009/1 | 128 | 76631 | 0 | 0 | 27 | 35 | 29 | 21 | 7 | 9 | 0
|  | 2009/2 | 165 | 79440 | 2 | 0 | 33 | 36 | 30 | 30 | 17 | 17 | 0
|  | 2009/3 | 137 | 65140 | 1 | 0 | 5 | 27 | 39 | 35 | 19 | 11 | 0
|  | 2009/4 | 56 | 23168 | 0 | 0 | 6 | 16 | 18 | 8 | 3 | 5 | 0
2009 |  | Year Total | 486 | 244379 | 3 | 0 | 71 | 114 | 116 | 94 | 46 | 42 | 0
2010 |  | 2010/1 | 89 | 100419 | 0 | 0 | 5 | 27 | 29 | 12 | 8 | 8 | 0
|  | 2010/2 | 84 | 97386 | 1 | 0 | 2 | 28 | 27 | 12 | 3 | 11 | 0
|  | 2010/3 | 69 | 33380 | 0 | 0 | 1 | 14 | 20 | 9 | 7 | 18 | 0
|  | 2010/4 | 54 | 21870 | 0 | 0 | 4 | 12 | 16 | 9 | 7 | 6 | 0
2010 |  | Year Total | 296 | 253055 | 1 | 0 | 12 | 81 | 92 | 42 | 25 | 43 | 0
2011 |  | 2011/1 | 96 | 38708 | 0 | 0 | 4 | 29 | 31 | 9 | 10 | 13 | 0
|  | 2011/2 | 99 | 47146 | 1 | 0 | 5 | 33 | 29 | 14 | 7 | 10 | 0
|  | 2011/3 | 76 | 108529 | 0 | 0 | 5 | 25 | 23 | 13 | 1 | 9 | 0
|  | 2011/4 | 74 | 42179 | 2 | 0 | 10 | 22 | 20 | 8 | 6 | 6 | 0
2011 |  | Year Total | 345 | 236562 | 3 | 0 | 24 | 109 | 103 | 44 | 24 | 38 | 0
2012 |  | 2012/1 | 84 | 67116 | 1 | 0 | 4 | 19 | 33 | 13 | 4 | 10 | 0
|  | 2012/2 | 115 | 103774 | 0 | 0 | 7 | 29 | 34 | 19 | 7 | 19 | 0
|  | 2012/3 | 128 | 115076 | 0 | 1 | 5 | 39 | 41 | 14 | 9 | 19 | 0
|  | 2012/4 | 95 | 66739 | 3 | 5 | 6 | 23 | 24 | 12 | 12 | 10 | 0
2012 |  | Year Total | 422 | 352705 | 4 | 6 | 22 | 110 | 132 | 58 | 32 | 58 | 0
2013 |  | 2013/1 | 91 | 36632 | 0 | 0 | 3 | 26 | 27 | 15 | 6 | 14 | 0
|  | 2013/2 | 86 | 64141 | 0 | 0 | 12 | 16 | 23 | 9 | 12 | 14 | 0
|  | 2013/3 | 92 | 48258 | 0 | 0 | 6 | 24 | 25 | 17 | 9 | 11 | 0
|  | 2013/4 | 103 | 48560 | 2 | 0 | 9 | 18 | 24 | 20 | 6 | 24 | 0
2013 |  | Year Total | 372 | 197591 | 2 | 0 | 30 | 84 | 99 | 61 | 33 | 63 | 0
2014 |  | 2014/1 | 82 | 58964 | 0 | 0 | 5 | 26 | 22 | 14 | 5 | 10 | 0
|  | 2014/2 | 110 | 164670 | 1 | 0 | 12 | 39 | 33 | 15 | 8 | 2 | 0
|  | 2014/3 | 69 | 50848 | 1 | 1 | 1 | 20 | 24 | 12 | 5 | 5 | 0
|  | 2014/4 | 78 | 54067 | 1 | 0 | 3 | 15 | 20 | 22 | 8 | 9 | 0
2014 |  | Year Total | 339 | 328549 | 3 | 1 | 21 | 100 | 99 | 63 | 26 | 26 | 0
2015 |  | 2015/1 | 63 | 42581 | 0 | 0 | 3 | 11 | 19 | 22 | 4 | 4 | 0
|  | 2015/2 | 84 | 99731 | 0 | 0 | 8 | 16 | 31 | 15 | 8 | 6 | 0
|  | 2015/3 | 96 | 71321 | 0 | 0 | 10 | 25 | 29 | 20 | 4 | 8 | 0
|  | 2015/4 | 68 | 43464 | 0 | 0 | 4 | 20 | 25 | 12 | 4 | 3 | 0
2015 |  | Year Total | 311 | 257097 | 0 | 0 | 25 | 72 | 104 | 69 | 20 | 21 | 0
2016 |  | 2016/1 | 92 | 37030 | 3 | 0 | 5 | 13 | 40 | 20 | 8 | 3 | 0
|  | 2016/2 | 92 | 111228 | 0 | 0 | 4 | 24 | 32 | 24 | 6 | 2 | 0
|  | 2016/3 | 85 | 81605 | 3 | 0 | 2 | 34 | 26 | 12 | 4 | 4 | 0
|  | 2016/4 | 54 | 27415 | 0 | 0 | 3 | 15 | 19 | 12 | 3 | 2 | 0
2016 |  | Year Total | 323 | 257278 | 6 | 0 | 14 | 86 | 117 | 68 | 21 | 11 | 0
|  |  | Number of Lodgements | Total Floor Area (m2) | A | A+ | B | C | D | E | F | G | Not Recorded
Total |  |  | 3043 | 2218418 | 22 | 7 | 249 | 806 | 891 | 520 | 234 | 314 | 0
Wiltshire
Number of Lodgements by Energy Performance Asset Rating
|  |  | Number of Lodgements | Total Floor Area (m2) | A | A+ | B | C | D | E | F | G | Not Recorded
2008 |  | 2008/3 | 56 | 41131 | 0 | 0 | 6 | 25 | 19 | 5 | 1 | 0 | 0
|  | 2008/4 | 153 | 85153 | 0 | 0 | 19 | 53 | 30 | 23 | 14 | 14 | 0
2008 |  | Year Total | 209 | 126284 | 0 | 0 | 25 | 78 | 49 | 28 | 15 | 14 | 0
2009 |  | 2009/1 | 237 | 99230 | 0 | 0 | 20 | 67 | 61 | 43 | 19 | 27 | 0
|  | 2009/2 | 215 | 133848 | 1 | 0 | 13 | 66 | 66 | 28 | 14 | 27 | 0
|  | 2009/3 | 211 | 118393 | 0 | 0 | 30 | 36 | 50 | 42 | 16 | 37 | 0
|  | 2009/4 | 158 | 67933 | 0 | 0 | 17 | 41 | 40 | 27 | 13 | 20 | 0
2009 |  | Year Total | 821 | 419404 | 1 | 0 | 80 | 210 | 217 | 140 | 62 | 111 | 0
2010 |  | 2010/1 | 201 | 109458 | 0 | 0 | 15 | 59 | 52 | 38 | 20 | 17 | 0
|  | 2010/2 | 165 | 78756 | 2 | 0 | 29 | 40 | 42 | 29 | 12 | 11 | 0
|  | 2010/3 | 117 | 101339 | 0 | 0 | 29 | 23 | 32 | 13 | 11 | 9 | 0
|  | 2010/4 | 138 | 88693 | 1 | 0 | 15 | 34 | 30 | 25 | 14 | 19 | 0
2010 |  | Year Total | 621 | 378246 | 3 | 0 | 88 | 156 | 156 | 105 | 57 | 56 | 0
2011 |  | 2011/1 | 163 | 83214 | 0 | 0 | 14 | 46 | 38 | 22 | 20 | 23 | 0
|  | 2011/2 | 231 | 130546 | 0 | 0 | 14 | 66 | 61 | 40 | 24 | 26 | 0
|  | 2011/3 | 195 | 94950 | 1 | 0 | 9 | 56 | 62 | 38 | 13 | 16 | 0
|  | 2011/4 | 171 | 66550 | 1 | 0 | 9 | 34 | 46 | 38 | 23 | 20 | 0
2011 |  | Year Total | 760 | 375260 | 2 | 0 | 46 | 202 | 207 | 138 | 80 | 85 | 0
2012 |  | 2012/1 | 137 | 94856 | 4 | 0 | 15 | 27 | 43 | 17 | 9 | 22 | 0
|  | 2012/2 | 244 | 111349 | 1 | 0 | 26 | 60 | 67 | 36 | 23 | 31 | 0
|  | 2012/3 | 212 | 100151 | 0 | 0 | 17 | 49 | 68 | 37 | 18 | 23 | 0
|  | 2012/4 | 198 | 109188 | 0 | 0 | 13 | 61 | 51 | 37 | 16 | 20 | 0
2012 |  | Year Total | 791 | 415544 | 5 | 0 | 71 | 197 | 229 | 127 | 66 | 96 | 0
2013 |  | 2013/1 | 172 | 101340 | 2 | 0 | 10 | 38 | 50 | 31 | 17 | 24 | 0
|  | 2013/2 | 183 | 135454 | 3 | 0 | 17 | 44 | 50 | 27 | 10 | 31 | 1
|  | 2013/3 | 133 | 53750 | 3 | 0 | 8 | 36 | 39 | 24 | 9 | 14 | 0
|  | 2013/4 | 153 | 134048 | 0 | 0 | 42 | 51 | 31 | 11 | 10 | 8 | 0
2013 |  | Year Total | 641 | 424592 | 8 | 0 | 77 | 169 | 170 | 93 | 46 | 77 | 1
2014 |  | 2014/1 | 182 | 112547 | 0 | 0 | 62 | 58 | 24 | 15 | 11 | 12 | 0
|  | 2014/2 | 150 | 111596 | 2 | 1 | 15 | 51 | 39 | 17 | 8 | 17 | 0
|  | 2014/3 | 161 | 172664 | 4 | 0 | 26 | 32 | 44 | 28 | 7 | 20 | 0
|  | 2014/4 | 138 | 158961 | 2 | 0 | 18 | 46 | 36 | 22 | 6 | 8 | 0
2014 |  | Year Total | 631 | 555768 | 8 | 1 | 121 | 187 | 143 | 82 | 32 | 57 | 0
2015 |  | 2015/1 | 135 | 90254 | 4 | 0 | 12 | 47 | 42 | 20 | 8 | 2 | 0
|  | 2015/2 | 123 | 81647 | 5 | 1 | 12 | 22 | 47 | 16 | 7 | 13 | 0
|  | 2015/3 | 110 | 91306 | 4 | 1 | 18 | 24 | 37 | 9 | 6 | 11 | 0
|  | 2015/4 | 153 | 92132 | 2 | 1 | 17 | 44 | 58 | 18 | 4 | 8 | 1
2015 |  | Year Total | 521 | 355339 | 15 | 3 | 59 | 137 | 184 | 63 | 25 | 34 | 1
2016 |  | 2016/1 | 134 | 77816 | 0 | 0 | 15 | 34 | 41 | 20 | 8 | 16 | 0
|  | 2016/2 | 176 | 113599 | 7 | 0 | 16 | 52 | 54 | 24 | 8 | 15 | 0
|  | 2016/3 | 127 | 113525 | 7 | 0 | 10 | 37 | 39 | 15 | 8 | 11 | 0
|  | 2016/4 | 124 | 74334 | 2 | 0 | 7 | 40 | 41 | 17 | 12 | 5 | 0
2016 |  | Year Total | 561 | 379274 | 16 | 0 | 48 | 163 | 175 | 76 | 36 | 47 | 0
|  |  | Number of Lodgements | Total Floor Area (m2) | A | A+ | B | C | D | E | F | G | Not Recorded
Total |  |  | 5556 | 3429711 | 58 | 4 | 615 | 1499 | 1530 | 852 | 419 | 577 | 2
Winchester
Number of Lodgements by Energy Performance Asset Rating
|  |  | Number of Lodgements | Total Floor Area (m2) | A | A+ | B | C | D | E | F | G | Not Recorded
2008 |  | 2008/2 | 1 | 6752 | 0 | 0 | 0 | 1 | 0 | 0 | 0 | 0 | 0
|  | 2008/3 | 3 | 7868 | 0 | 0 | 2 | 0 | 1 | 0 | 0 | 0 | 0
|  | 2008/4 | 68 | 74246 | 0 | 0 | 9 | 16 | 25 | 11 | 2 | 5 | 0
2008 |  | Year Total | 72 | 88866 | 0 | 0 | 11 | 17 | 26 | 11 | 2 | 5 | 0
2009 |  | 2009/1 | 76 | 44270 | 1 | 0 | 11 | 22 | 19 | 12 | 4 | 7 | 0
|  | 2009/2 | 87 | 73007 | 0 | 0 | 9 | 27 | 20 | 16 | 8 | 7 | 0
|  | 2009/3 | 64 | 23569 | 0 | 0 | 8 | 20 | 17 | 9 | 3 | 7 | 0
|  | 2009/4 | 47 | 24065 | 0 | 0 | 3 | 15 | 15 | 2 | 5 | 7 | 0
2009 |  | Year Total | 274 | 164911 | 1 | 0 | 31 | 84 | 71 | 39 | 20 | 28 | 0
2010 |  | 2010/1 | 55 | 52015 | 0 | 0 | 5 | 10 | 17 | 9 | 5 | 9 | 0
|  | 2010/2 | 26 | 6753 | 0 | 0 | 1 | 8 | 9 | 4 | 1 | 3 | 0
|  | 2010/3 | 43 | 28354 | 0 | 0 | 2 | 12 | 15 | 7 | 2 | 5 | 0
|  | 2010/4 | 47 | 16625 | 0 | 0 | 3 | 24 | 8 | 5 | 4 | 3 | 0
2010 |  | Year Total | 171 | 103747 | 0 | 0 | 11 | 54 | 49 | 25 | 12 | 20 | 0
2011 |  | 2011/1 | 55 | 26497 | 0 | 0 | 7 | 22 | 8 | 6 | 2 | 10 | 0
|  | 2011/2 | 30 | 8280 | 0 | 0 | 0 | 9 | 11 | 4 | 3 | 3 | 0
|  | 2011/3 | 49 | 14409 | 0 | 0 | 2 | 16 | 11 | 11 | 2 | 7 | 0
|  | 2011/4 | 49 | 26696 | 0 | 0 | 11 | 15 | 12 | 4 | 3 | 4 | 0
2011 |  | Year Total | 183 | 75882 | 0 | 0 | 20 | 62 | 42 | 25 | 10 | 24 | 0
2012 |  | 2012/1 | 41 | 19409 | 0 | 0 | 1 | 19 | 12 | 3 | 4 | 2 | 0
|  | 2012/2 | 86 | 36000 | 1 | 0 | 8 | 26 | 30 | 5 | 8 | 8 | 0
|  | 2012/3 | 65 | 24781 | 0 | 0 | 3 | 25 | 14 | 11 | 5 | 7 | 0
|  | 2012/4 | 81 | 49035 | 0 | 0 | 4 | 24 | 34 | 10 | 5 | 4 | 0
2012 |  | Year Total | 273 | 129225 | 1 | 0 | 16 | 94 | 90 | 29 | 22 | 21 | 0
2013 |  | 2013/1 | 89 | 34461 | 1 | 0 | 1 | 17 | 23 | 37 | 6 | 4 | 0
|  | 2013/2 | 67 | 23120 | 1 | 1 | 15 | 20 | 17 | 7 | 2 | 4 | 0
|  | 2013/3 | 71 | 37101 | 4 | 0 | 23 | 19 | 16 | 4 | 2 | 3 | 0
|  | 2013/4 | 64 | 50752 | 1 | 0 | 16 | 19 | 18 | 4 | 2 | 2 | 2
2013 |  | Year Total | 291 | 145434 | 7 | 1 | 55 | 75 | 74 | 52 | 12 | 13 | 2
2014 |  | 2014/1 | 49 | 18267 | 1 | 0 | 5 | 18 | 13 | 6 | 4 | 2 | 0
|  | 2014/2 | 45 | 22017 | 2 | 0 | 7 | 13 | 11 | 7 | 2 | 3 | 0
|  | 2014/3 | 46 | 21042 | 1 | 0 | 14 | 11 | 5 | 2 | 4 | 9 | 0
|  | 2014/4 | 30 | 20155 | 3 | 0 | 8 | 9 | 3 | 1 | 3 | 3 | 0
2014 |  | Year Total | 170 | 81481 | 7 | 0 | 34 | 51 | 32 | 16 | 13 | 17 | 0
2015 |  | 2015/1 | 43 | 76374 | 0 | 0 | 3 | 19 | 13 | 6 | 1 | 1 | 0
|  | 2015/2 | 34 | 10626 | 0 | 0 | 2 | 10 | 9 | 8 | 2 | 3 | 0
|  | 2015/3 | 28 | 13191 | 4 | 1 | 3 | 6 | 9 | 2 | 1 | 2 | 0
|  | 2015/4 | 43 | 34303 | 1 | 1 | 4 | 17 | 13 | 3 | 2 | 2 | 0
2015 |  | Year Total | 148 | 134494 | 5 | 2 | 12 | 52 | 44 | 19 | 6 | 8 | 0
2016 |  | 2016/1 | 26 | 13363 | 0 | 0 | 4 | 9 | 9 | 3 | 1 | 0 | 0
|  | 2016/2 | 57 | 22754 | 0 | 0 | 2 | 18 | 25 | 10 | 1 | 1 | 0
|  | 2016/3 | 32 | 29210 | 1 | 1 | 3 | 11 | 13 | 3 | 0 | 0 | 0
|  | 2016/4 | 16 | 10857 | 1 | 0 | 4 | 3 | 6 | 1 | 0 | 1 | 0
2016 |  | Year Total | 131 | 76184 | 2 | 1 | 13 | 41 | 53 | 17 | 2 | 2 | 0
|  |  | Number of Lodgements | Total Floor Area (m2) | A | A+ | B | C | D | E | F | G | Not Recorded
Total |  |  | 1713 | 1000224 | 23 | 4 | 203 | 530 | 481 | 233 | 99 | 138 | 2
Windsor and Maidenhead
Number of Lodgements by Energy Performance Asset Rating
|  |  | Number of Lodgements | Total Floor Area (m2) | A | A+ | B | C | D | E | F | G | Not Recorded
2008 |  | 2008/2 | 5 | 8974 | 0 | 0 | 0 | 4 | 1 | 0 | 0 | 0 | 0
|  | 2008/3 | 6 | 2030 | 0 | 0 | 0 | 3 | 3 | 0 | 0 | 0 | 0
|  | 2008/4 | 154 | 80702 | 0 | 0 | 19 | 89 | 31 | 6 | 7 | 2 | 0
2008 |  | Year Total | 165 | 91706 | 0 | 0 | 19 | 96 | 35 | 6 | 7 | 2 | 0
2009 |  | 2009/1 | 84 | 54531 | 0 | 0 | 5 | 29 | 26 | 17 | 5 | 2 | 0
|  | 2009/2 | 197 | 117504 | 0 | 0 | 31 | 50 | 50 | 37 | 20 | 9 | 0
|  | 2009/3 | 80 | 31490 | 2 | 0 | 4 | 16 | 29 | 13 | 6 | 10 | 0
|  | 2009/4 | 57 | 41572 | 0 | 0 | 4 | 16 | 15 | 11 | 4 | 7 | 0
2009 |  | Year Total | 418 | 245097 | 2 | 0 | 44 | 111 | 120 | 78 | 35 | 28 | 0
2010 |  | 2010/1 | 85 | 75975 | 0 | 0 | 4 | 23 | 32 | 16 | 7 | 3 | 0
|  | 2010/2 | 47 | 32087 | 1 | 0 | 4 | 16 | 10 | 8 | 3 | 5 | 0
|  | 2010/3 | 71 | 53206 | 0 | 0 | 11 | 22 | 20 | 8 | 3 | 7 | 0
|  | 2010/4 | 49 | 18572 | 4 | 0 | 4 | 11 | 15 | 8 | 1 | 6 | 0
2010 |  | Year Total | 252 | 179840 | 5 | 0 | 23 | 72 | 77 | 40 | 14 | 21 | 0
2011 |  | 2011/1 | 46 | 20255 | 0 | 0 | 4 | 6 | 15 | 8 | 7 | 6 | 0
|  | 2011/2 | 69 | 43577 | 0 | 0 | 6 | 19 | 22 | 12 | 4 | 6 | 0
|  | 2011/3 | 65 | 34430 | 0 | 0 | 7 | 17 | 18 | 8 | 3 | 12 | 0
|  | 2011/4 | 38 | 18129 | 1 | 0 | 4 | 7 | 11 | 4 | 5 | 6 | 0
2011 |  | Year Total | 218 | 116391 | 1 | 0 | 21 | 49 | 66 | 32 | 19 | 30 | 0
2012 |  | 2012/1 | 74 | 28125 | 1 | 0 | 6 | 20 | 23 | 9 | 6 | 9 | 0
|  | 2012/2 | 88 | 65547 | 0 | 0 | 3 | 22 | 23 | 18 | 7 | 15 | 0
|  | 2012/3 | 60 | 39513 | 0 | 0 | 5 | 14 | 13 | 15 | 5 | 8 | 0
|  | 2012/4 | 71 | 48540 | 0 | 0 | 5 | 15 | 24 | 11 | 7 | 9 | 0
2012 |  | Year Total | 293 | 181725 | 1 | 0 | 19 | 71 | 83 | 53 | 25 | 41 | 0
2013 |  | 2013/1 | 48 | 25300 | 1 | 0 | 3 | 7 | 19 | 9 | 5 | 4 | 0
|  | 2013/2 | 63 | 35595 | 0 | 0 | 4 | 16 | 23 | 7 | 6 | 7 | 0
|  | 2013/3 | 79 | 39854 | 0 | 0 | 2 | 27 | 15 | 20 | 7 | 8 | 0
|  | 2013/4 | 48 | 31438 | 0 | 0 | 3 | 16 | 14 | 7 | 6 | 2 | 0
2013 |  | Year Total | 238 | 132187 | 1 | 0 | 12 | 66 | 71 | 43 | 24 | 21 | 0
2014 |  | 2014/1 | 39 | 37868 | 1 | 0 | 4 | 8 | 12 | 11 | 2 | 1 | 0
|  | 2014/2 | 46 | 42286 | 2 | 0 | 3 | 16 | 16 | 3 | 1 | 5 | 0
|  | 2014/3 | 37 | 32842 | 0 | 0 | 6 | 11 | 4 | 9 | 3 | 4 | 0
|  | 2014/4 | 61 | 54335 | 1 | 0 | 3 | 24 | 14 | 12 | 5 | 2 | 0
2014 |  | Year Total | 183 | 167331 | 4 | 0 | 16 | 59 | 46 | 35 | 11 | 12 | 0
2015 |  | 2015/1 | 51 | 30547 | 1 | 1 | 3 | 8 | 20 | 8 | 4 | 6 | 0
|  | 2015/2 | 32 | 39027 | 0 | 0 | 7 | 9 | 8 | 5 | 2 | 1 | 0
|  | 2015/3 | 20 | 7647 | 0 | 0 | 2 | 7 | 5 | 2 | 2 | 2 | 0
|  | 2015/4 | 61 | 46373 | 2 | 0 | 7 | 23 | 20 | 4 | 1 | 4 | 0
2015 |  | Year Total | 164 | 123594 | 3 | 1 | 19 | 47 | 53 | 19 | 9 | 13 | 0
2016 |  | 2016/1 | 58 | 28433 | 0 | 0 | 2 | 18 | 24 | 7 | 3 | 3 | 1
|  | 2016/2 | 57 | 49661 | 0 | 0 | 7 | 21 | 14 | 7 | 2 | 6 | 0
|  | 2016/3 | 29 | 15068 | 0 | 0 | 1 | 5 | 14 | 8 | 1 | 0 | 0
|  | 2016/4 | 33 | 13267 | 0 | 0 | 3 | 9 | 12 | 3 | 2 | 4 | 0
2016 |  | Year Total | 177 | 106429 | 0 | 0 | 13 | 53 | 64 | 25 | 8 | 13 | 1
|  |  | Number of Lodgements | Total Floor Area (m2) | A | A+ | B | C | D | E | F | G | Not Recorded
Total |  |  | 2108 | 1344300 | 17 | 1 | 186 | 624 | 615 | 331 | 152 | 181 | 1
Wirral
Number of Lodgements by Energy Performance Asset Rating
|  |  | Number of Lodgements | Total Floor Area (m2) | A | A+ | B | C | D | E | F | G | Not Recorded
2008 |  | 2008/3 | 25 | 26617 | 0 | 0 | 3 | 15 | 7 | 0 | 0 | 0 | 0
|  | 2008/4 | 124 | 54125 | 0 | 0 | 6 | 34 | 48 | 16 | 8 | 12 | 0
2008 |  | Year Total | 149 | 80742 | 0 | 0 | 9 | 49 | 55 | 16 | 8 | 12 | 0
2009 |  | 2009/1 | 134 | 72288 | 1 | 0 | 9 | 28 | 45 | 31 | 14 | 6 | 0
|  | 2009/2 | 169 | 78607 | 0 | 0 | 5 | 40 | 73 | 31 | 12 | 8 | 0
|  | 2009/3 | 80 | 38106 | 0 | 0 | 3 | 16 | 24 | 20 | 5 | 12 | 0
|  | 2009/4 | 86 | 32733 | 0 | 0 | 5 | 16 | 27 | 24 | 8 | 6 | 0
2009 |  | Year Total | 469 | 221734 | 1 | 0 | 22 | 100 | 169 | 106 | 39 | 32 | 0
2010 |  | 2010/1 | 89 | 29112 | 0 | 0 | 2 | 27 | 18 | 18 | 7 | 17 | 0
|  | 2010/2 | 53 | 30649 | 0 | 0 | 7 | 16 | 17 | 9 | 1 | 3 | 0
|  | 2010/3 | 111 | 55310 | 0 | 0 | 6 | 32 | 30 | 29 | 10 | 4 | 0
|  | 2010/4 | 61 | 28513 | 1 | 0 | 7 | 13 | 23 | 10 | 1 | 6 | 0
2010 |  | Year Total | 314 | 143584 | 1 | 0 | 22 | 88 | 88 | 66 | 19 | 30 | 0
2011 |  | 2011/1 | 79 | 37712 | 1 | 0 | 8 | 24 | 25 | 13 | 5 | 3 | 0
|  | 2011/2 | 57 | 30450 | 1 | 0 | 4 | 29 | 11 | 6 | 4 | 2 | 0
|  | 2011/3 | 146 | 52871 | 2 | 0 | 13 | 42 | 50 | 17 | 14 | 8 | 0
|  | 2011/4 | 85 | 118960 | 0 | 0 | 8 | 21 | 26 | 15 | 6 | 9 | 0
2011 |  | Year Total | 367 | 239993 | 4 | 0 | 33 | 116 | 112 | 51 | 29 | 22 | 0
2012 |  | 2012/1 | 125 | 57807 | 0 | 0 | 11 | 49 | 39 | 14 | 4 | 8 | 0
|  | 2012/2 | 139 | 73447 | 0 | 0 | 7 | 44 | 44 | 19 | 11 | 14 | 0
|  | 2012/3 | 134 | 134819 | 0 | 0 | 11 | 45 | 42 | 21 | 6 | 9 | 0
|  | 2012/4 | 110 | 41456 | 0 | 0 | 13 | 30 | 29 | 13 | 11 | 14 | 0
2012 |  | Year Total | 508 | 307529 | 0 | 0 | 42 | 168 | 154 | 67 | 32 | 45 | 0
2013 |  | 2013/1 | 61 | 37071 | 0 | 0 | 3 | 21 | 13 | 9 | 8 | 7 | 0
|  | 2013/2 | 110 | 64408 | 0 | 0 | 5 | 26 | 45 | 14 | 8 | 12 | 0
|  | 2013/3 | 58 | 29996 | 0 | 0 | 0 | 17 | 24 | 10 | 6 | 1 | 0
|  | 2013/4 | 98 | 64969 | 0 | 0 | 5 | 25 | 37 | 14 | 9 | 8 | 0
2013 |  | Year Total | 327 | 196444 | 0 | 0 | 13 | 89 | 119 | 47 | 31 | 28 | 0
2014 |  | 2014/1 | 128 | 62234 | 0 | 0 | 11 | 25 | 28 | 21 | 10 | 33 | 0
|  | 2014/2 | 59 | 21611 | 2 | 0 | 5 | 10 | 31 | 7 | 2 | 2 | 0
|  | 2014/3 | 65 | 33460 | 2 | 0 | 2 | 18 | 23 | 14 | 1 | 5 | 0
|  | 2014/4 | 97 | 62768 | 1 | 0 | 9 | 19 | 39 | 16 | 10 | 3 | 0
2014 |  | Year Total | 349 | 180073 | 5 | 0 | 27 | 72 | 121 | 58 | 23 | 43 | 0
2015 |  | 2015/1 | 76 | 36144 | 1 | 0 | 5 | 24 | 17 | 11 | 5 | 13 | 0
|  | 2015/2 | 65 | 37431 | 0 | 0 | 5 | 19 | 17 | 13 | 8 | 3 | 0
|  | 2015/3 | 54 | 20795 | 6 | 0 | 3 | 18 | 17 | 3 | 5 | 2 | 0
|  | 2015/4 | 79 | 56509 | 5 | 0 | 4 | 22 | 22 | 12 | 7 | 7 | 0
2015 |  | Year Total | 274 | 150879 | 12 | 0 | 17 | 83 | 73 | 39 | 25 | 25 | 0
2016 |  | 2016/1 | 90 | 50601 | 0 | 0 | 7 | 23 | 41 | 14 | 1 | 4 | 0
|  | 2016/2 | 73 | 21293 | 2 | 0 | 10 | 22 | 24 | 8 | 1 | 6 | 0
|  | 2016/3 | 66 | 25044 | 0 | 0 | 3 | 15 | 30 | 8 | 2 | 8 | 0
|  | 2016/4 | 69 | 21066 | 0 | 0 | 4 | 20 | 24 | 13 | 2 | 6 | 0
2016 |  | Year Total | 298 | 118004 | 2 | 0 | 24 | 80 | 119 | 43 | 6 | 24 | 0
|  |  | Number of Lodgements | Total Floor Area (m2) | A | A+ | B | C | D | E | F | G | Not Recorded
Total |  |  | 3055 | 1638982 | 25 | 0 | 209 | 845 | 1010 | 493 | 212 | 261 | 0
Woking
Number of Lodgements by Energy Performance Asset Rating
|  |  | Number of Lodgements | Total Floor Area (m2) | A | A+ | B | C | D | E | F | G | Not Recorded
2008 |  | 2008/2 | 2 | 39227 | 0 | 0 | 0 | 0 | 0 | 1 | 1 | 0 | 0
|  | 2008/3 | 11 | 99102 | 0 | 0 | 0 | 3 | 3 | 4 | 1 | 0 | 0
|  | 2008/4 | 53 | 35051 | 0 | 0 | 7 | 23 | 14 | 5 | 2 | 2 | 0
2008 |  | Year Total | 66 | 173380 | 0 | 0 | 7 | 26 | 17 | 10 | 4 | 2 | 0
2009 |  | 2009/1 | 49 | 51962 | 0 | 0 | 12 | 15 | 17 | 1 | 3 | 1 | 0
|  | 2009/2 | 59 | 16196 | 0 | 0 | 1 | 19 | 24 | 10 | 2 | 3 | 0
|  | 2009/3 | 34 | 30328 | 0 | 0 | 2 | 13 | 10 | 5 | 3 | 1 | 0
|  | 2009/4 | 37 | 14189 | 0 | 0 | 3 | 21 | 4 | 6 | 2 | 1 | 0
2009 |  | Year Total | 179 | 112675 | 0 | 0 | 18 | 68 | 55 | 22 | 10 | 6 | 0
2010 |  | 2010/1 | 55 | 21390 | 0 | 0 | 3 | 19 | 15 | 9 | 1 | 8 | 0
|  | 2010/2 | 16 | 5633 | 0 | 0 | 1 | 7 | 3 | 2 | 2 | 1 | 0
|  | 2010/3 | 21 | 12373 | 0 | 0 | 3 | 12 | 3 | 2 | 0 | 1 | 0
|  | 2010/4 | 50 | 42505 | 0 | 0 | 3 | 24 | 17 | 3 | 1 | 2 | 0
2010 |  | Year Total | 142 | 81901 | 0 | 0 | 10 | 62 | 38 | 16 | 4 | 12 | 0
2011 |  | 2011/1 | 20 | 7155 | 0 | 0 | 2 | 8 | 3 | 4 | 2 | 1 | 0
|  | 2011/2 | 42 | 18166 | 0 | 0 | 0 | 14 | 17 | 8 | 2 | 1 | 0
|  | 2011/3 | 34 | 21246 | 1 | 0 | 2 | 17 | 6 | 4 | 3 | 1 | 0
|  | 2011/4 | 35 | 20309 | 0 | 0 | 7 | 12 | 3 | 3 | 8 | 2 | 0
2011 |  | Year Total | 131 | 66876 | 1 | 0 | 11 | 51 | 29 | 19 | 15 | 5 | 0
2012 |  | 2012/1 | 35 | 39613 | 0 | 0 | 3 | 10 | 7 | 8 | 4 | 3 | 0
|  | 2012/2 | 88 | 37367 | 2 | 0 | 11 | 31 | 24 | 9 | 3 | 8 | 0
|  | 2012/3 | 56 | 24169 | 0 | 1 | 3 | 16 | 24 | 9 | 1 | 2 | 0
|  | 2012/4 | 53 | 18951 | 0 | 0 | 2 | 20 | 20 | 6 | 3 | 2 | 0
2012 |  | Year Total | 232 | 120100 | 2 | 1 | 19 | 77 | 75 | 32 | 11 | 15 | 0
2013 |  | 2013/1 | 47 | 45013 | 0 | 0 | 5 | 19 | 17 | 1 | 3 | 2 | 0
|  | 2013/2 | 17 | 7878 | 0 | 0 | 1 | 6 | 3 | 2 | 1 | 4 | 0
|  | 2013/3 | 29 | 14564 | 1 | 0 | 1 | 14 | 9 | 3 | 1 | 0 | 0
|  | 2013/4 | 70 | 41369 | 1 | 1 | 10 | 16 | 19 | 7 | 5 | 11 | 0
2013 |  | Year Total | 163 | 108824 | 2 | 1 | 17 | 55 | 48 | 13 | 10 | 17 | 0
2014 |  | 2014/1 | 26 | 12639 | 0 | 0 | 4 | 9 | 4 | 6 | 2 | 1 | 0
|  | 2014/2 | 26 | 13880 | 2 | 0 | 4 | 6 | 11 | 1 | 0 | 2 | 0
|  | 2014/3 | 58 | 40752 | 1 | 0 | 5 | 14 | 17 | 10 | 3 | 8 | 0
|  | 2014/4 | 32 | 15380 | 0 | 0 | 2 | 13 | 9 | 4 | 2 | 1 | 1
2014 |  | Year Total | 142 | 82651 | 3 | 0 | 15 | 42 | 41 | 21 | 7 | 12 | 1
2015 |  | 2015/1 | 18 | 6191 | 0 | 0 | 2 | 4 | 7 | 5 | 0 | 0 | 0
|  | 2015/2 | 23 | 10536 | 0 | 0 | 1 | 4 | 10 | 5 | 1 | 2 | 0
|  | 2015/3 | 20 | 23384 | 2 | 0 | 2 | 4 | 9 | 3 | 0 | 0 | 0
|  | 2015/4 | 21 | 10107 | 1 | 0 | 2 | 5 | 5 | 4 | 3 | 1 | 0
2015 |  | Year Total | 82 | 50218 | 3 | 0 | 7 | 17 | 31 | 17 | 4 | 3 | 0
2016 |  | 2016/1 | 20 | 15607 | 0 | 0 | 9 | 2 | 6 | 1 | 2 | 0 | 0
|  | 2016/2 | 16 | 17216 | 1 | 0 | 3 | 2 | 7 | 3 | 0 | 0 | 0
|  | 2016/3 | 18 | 9936 | 0 | 0 | 3 | 3 | 7 | 2 | 1 | 2 | 0
|  | 2016/4 | 21 | 15654 | 0 | 0 | 2 | 9 | 8 | 1 | 1 | 0 | 0
2016 |  | Year Total | 75 | 58413 | 1 | 0 | 17 | 16 | 28 | 7 | 4 | 2 | 0
|  |  | Number of Lodgements | Total Floor Area (m2) | A | A+ | B | C | D | E | F | G | Not Recorded
Total |  |  | 1212 | 855038 | 12 | 2 | 121 | 414 | 362 | 157 | 69 | 74 | 1
Wokingham
Number of Lodgements by Energy Performance Asset Rating
|  |  | Number of Lodgements | Total Floor Area (m2) | A | A+ | B | C | D | E | F | G | Not Recorded
2008 |  | 2008/2 | 1 | 6681 | 0 | 0 | 0 | 1 | 0 | 0 | 0 | 0 | 0
|  | 2008/3 | 17 | 42043 | 0 | 0 | 0 | 5 | 11 | 0 | 1 | 0 | 0
|  | 2008/4 | 63 | 50873 | 0 | 0 | 6 | 11 | 29 | 11 | 1 | 5 | 0
2008 |  | Year Total | 81 | 99597 | 0 | 0 | 6 | 17 | 40 | 11 | 2 | 5 | 0
2009 |  | 2009/1 | 136 | 118977 | 0 | 0 | 23 | 31 | 42 | 27 | 10 | 3 | 0
|  | 2009/2 | 124 | 127398 | 0 | 0 | 2 | 33 | 51 | 22 | 9 | 7 | 0
|  | 2009/3 | 39 | 20786 | 0 | 0 | 4 | 8 | 13 | 5 | 4 | 5 | 0
|  | 2009/4 | 44 | 69334 | 0 | 0 | 6 | 10 | 13 | 3 | 1 | 11 | 0
2009 |  | Year Total | 343 | 336495 | 0 | 0 | 35 | 82 | 119 | 57 | 24 | 26 | 0
2010 |  | 2010/1 | 66 | 35042 | 0 | 0 | 13 | 22 | 21 | 6 | 2 | 2 | 0
|  | 2010/2 | 54 | 47518 | 0 | 0 | 2 | 25 | 16 | 5 | 3 | 3 | 0
|  | 2010/3 | 32 | 52400 | 0 | 0 | 3 | 9 | 7 | 8 | 4 | 1 | 0
|  | 2010/4 | 36 | 14973 | 0 | 0 | 5 | 6 | 19 | 2 | 1 | 3 | 0
2010 |  | Year Total | 188 | 149933 | 0 | 0 | 23 | 62 | 63 | 21 | 10 | 9 | 0
2011 |  | 2011/1 | 52 | 36414 | 1 | 0 | 2 | 19 | 22 | 4 | 1 | 3 | 0
|  | 2011/2 | 39 | 31182 | 0 | 0 | 2 | 7 | 12 | 9 | 5 | 4 | 0
|  | 2011/3 | 31 | 18308 | 0 | 0 | 3 | 5 | 9 | 11 | 0 | 3 | 0
|  | 2011/4 | 30 | 23252 | 0 | 0 | 0 | 10 | 10 | 8 | 1 | 1 | 0
2011 |  | Year Total | 152 | 109156 | 1 | 0 | 7 | 41 | 53 | 32 | 7 | 11 | 0
2012 |  | 2012/1 | 52 | 31083 | 0 | 0 | 5 | 14 | 18 | 9 | 3 | 3 | 0
|  | 2012/2 | 60 | 27146 | 0 | 0 | 5 | 16 | 23 | 6 | 4 | 6 | 0
|  | 2012/3 | 80 | 92658 | 1 | 0 | 16 | 31 | 20 | 6 | 3 | 3 | 0
|  | 2012/4 | 56 | 28380 | 0 | 0 | 2 | 22 | 18 | 6 | 2 | 6 | 0
2012 |  | Year Total | 248 | 179267 | 1 | 0 | 28 | 83 | 79 | 27 | 12 | 18 | 0
2013 |  | 2013/1 | 58 | 79645 | 0 | 0 | 7 | 9 | 19 | 16 | 3 | 3 | 1
|  | 2013/2 | 49 | 45397 | 0 | 0 | 14 | 11 | 11 | 4 | 2 | 7 | 0
|  | 2013/3 | 43 | 43325 | 0 | 0 | 3 | 10 | 20 | 7 | 0 | 3 | 0
|  | 2013/4 | 50 | 12062 | 1 | 0 | 2 | 19 | 14 | 4 | 5 | 5 | 0
2013 |  | Year Total | 200 | 180429 | 1 | 0 | 26 | 49 | 64 | 31 | 10 | 18 | 1
2014 |  | 2014/1 | 13 | 10142 | 0 | 0 | 1 | 7 | 2 | 0 | 0 | 3 | 0
|  | 2014/2 | 41 | 47170 | 0 | 0 | 4 | 9 | 19 | 6 | 1 | 2 | 0
|  | 2014/3 | 42 | 37102 | 1 | 0 | 22 | 4 | 7 | 6 | 0 | 2 | 0
|  | 2014/4 | 45 | 14996 | 0 | 0 | 1 | 2 | 21 | 7 | 5 | 9 | 0
2014 |  | Year Total | 141 | 109410 | 1 | 0 | 28 | 22 | 49 | 19 | 6 | 16 | 0
2015 |  | 2015/1 | 18 | 12804 | 0 | 0 | 1 | 1 | 11 | 4 | 0 | 1 | 0
|  | 2015/2 | 24 | 89061 | 0 | 0 | 3 | 9 | 7 | 3 | 1 | 1 | 0
|  | 2015/3 | 28 | 26050 | 0 | 0 | 1 | 7 | 8 | 8 | 1 | 3 | 0
|  | 2015/4 | 26 | 19031 | 0 | 0 | 1 | 5 | 12 | 4 | 2 | 2 | 0
2015 |  | Year Total | 96 | 146946 | 0 | 0 | 6 | 22 | 38 | 19 | 4 | 7 | 0
2016 |  | 2016/1 | 32 | 55695 | 0 | 0 | 4 | 7 | 10 | 7 | 3 | 0 | 1
|  | 2016/2 | 86 | 46623 | 1 | 0 | 2 | 22 | 37 | 17 | 5 | 2 | 0
|  | 2016/3 | 20 | 9439 | 0 | 0 | 3 | 5 | 6 | 2 | 1 | 3 | 0
|  | 2016/4 | 25 | 22258 | 0 | 0 | 2 | 9 | 11 | 3 | 0 | 0 | 0
2016 |  | Year Total | 163 | 134015 | 1 | 0 | 11 | 43 | 64 | 29 | 9 | 5 | 1
|  |  | Number of Lodgements | Total Floor Area (m2) | A | A+ | B | C | D | E | F | G | Not Recorded
Total |  |  | 1612 | 1445248 | 5 | 0 | 170 | 421 | 569 | 246 | 84 | 115 | 2
Wolverhampton
Number of Lodgements by Energy Performance Asset Rating
|  |  | Number of Lodgements | Total Floor Area (m2) | A | A+ | B | C | D | E | F | G | Not Recorded
2008 |  | 2008/3 | 11 | 60595 | 1 | 0 | 0 | 3 | 5 | 2 | 0 | 0 | 0
|  | 2008/4 | 79 | 68389 | 0 | 0 | 10 | 26 | 29 | 10 | 3 | 1 | 0
2008 |  | Year Total | 90 | 128984 | 1 | 0 | 10 | 29 | 34 | 12 | 3 | 1 | 0
2009 |  | 2009/1 | 129 | 69869 | 0 | 0 | 2 | 44 | 35 | 18 | 12 | 18 | 0
|  | 2009/2 | 116 | 179180 | 2 | 0 | 9 | 34 | 29 | 22 | 6 | 14 | 0
|  | 2009/3 | 100 | 60871 | 1 | 0 | 5 | 16 | 23 | 30 | 12 | 13 | 0
|  | 2009/4 | 85 | 48408 | 0 | 0 | 2 | 30 | 16 | 10 | 8 | 19 | 0
2009 |  | Year Total | 430 | 358328 | 3 | 0 | 18 | 124 | 103 | 80 | 38 | 64 | 0
2010 |  | 2010/1 | 79 | 61318 | 1 | 0 | 4 | 21 | 21 | 11 | 10 | 11 | 0
|  | 2010/2 | 70 | 30065 | 0 | 0 | 4 | 18 | 19 | 10 | 8 | 11 | 0
|  | 2010/3 | 65 | 44417 | 0 | 0 | 5 | 18 | 13 | 11 | 12 | 6 | 0
|  | 2010/4 | 46 | 21135 | 0 | 0 | 3 | 8 | 18 | 11 | 1 | 5 | 0
2010 |  | Year Total | 260 | 156935 | 1 | 0 | 16 | 65 | 71 | 43 | 31 | 33 | 0
2011 |  | 2011/1 | 57 | 30661 | 0 | 0 | 1 | 23 | 14 | 8 | 5 | 6 | 0
|  | 2011/2 | 83 | 57276 | 0 | 0 | 4 | 20 | 27 | 22 | 4 | 6 | 0
|  | 2011/3 | 86 | 89489 | 1 | 0 | 5 | 20 | 21 | 18 | 8 | 13 | 0
|  | 2011/4 | 73 | 38740 | 0 | 0 | 3 | 25 | 15 | 17 | 4 | 9 | 0
2011 |  | Year Total | 299 | 216166 | 1 | 0 | 13 | 88 | 77 | 65 | 21 | 34 | 0
2012 |  | 2012/1 | 65 | 57059 | 0 | 0 | 11 | 12 | 18 | 12 | 5 | 7 | 0
|  | 2012/2 | 163 | 74751 | 0 | 0 | 7 | 22 | 38 | 38 | 21 | 37 | 0
|  | 2012/3 | 169 | 152423 | 1 | 0 | 12 | 58 | 47 | 21 | 10 | 20 | 0
|  | 2012/4 | 115 | 59071 | 0 | 0 | 4 | 23 | 31 | 23 | 18 | 16 | 0
2012 |  | Year Total | 512 | 343304 | 1 | 0 | 34 | 115 | 134 | 94 | 54 | 80 | 0
2013 |  | 2013/1 | 92 | 61603 | 0 | 0 | 2 | 22 | 33 | 17 | 7 | 11 | 0
|  | 2013/2 | 80 | 71377 | 0 | 0 | 7 | 19 | 28 | 13 | 5 | 6 | 2
|  | 2013/3 | 88 | 44736 | 0 | 0 | 1 | 22 | 30 | 15 | 8 | 12 | 0
|  | 2013/4 | 74 | 54693 | 1 | 0 | 2 | 18 | 25 | 16 | 3 | 9 | 0
2013 |  | Year Total | 334 | 232409 | 1 | 0 | 12 | 81 | 116 | 61 | 23 | 38 | 2
2014 |  | 2014/1 | 53 | 96343 | 0 | 0 | 6 | 11 | 20 | 7 | 2 | 7 | 0
|  | 2014/2 | 61 | 74055 | 0 | 0 | 4 | 23 | 17 | 14 | 2 | 1 | 0
|  | 2014/3 | 89 | 80391 | 3 | 0 | 3 | 22 | 21 | 20 | 12 | 8 | 0
|  | 2014/4 | 61 | 51896 | 2 | 0 | 7 | 17 | 17 | 9 | 2 | 7 | 0
2014 |  | Year Total | 264 | 302685 | 5 | 0 | 20 | 73 | 75 | 50 | 18 | 23 | 0
2015 |  | 2015/1 | 69 | 117406 | 4 | 0 | 8 | 22 | 16 | 10 | 5 | 4 | 0
|  | 2015/2 | 78 | 63343 | 0 | 0 | 2 | 17 | 28 | 13 | 8 | 10 | 0
|  | 2015/3 | 74 | 66309 | 3 | 0 | 4 | 17 | 19 | 16 | 8 | 7 | 0
|  | 2015/4 | 70 | 62596 | 1 | 0 | 11 | 10 | 25 | 9 | 2 | 12 | 0
2015 |  | Year Total | 291 | 309654 | 8 | 0 | 25 | 66 | 88 | 48 | 23 | 33 | 0
2016 |  | 2016/1 | 66 | 66485 | 0 | 0 | 7 | 19 | 21 | 12 | 5 | 2 | 0
|  | 2016/2 | 78 | 89988 | 1 | 0 | 15 | 16 | 21 | 9 | 5 | 11 | 0
|  | 2016/3 | 83 | 82900 | 1 | 0 | 12 | 27 | 16 | 18 | 3 | 6 | 0
|  | 2016/4 | 49 | 46059 | 0 | 0 | 0 | 20 | 11 | 7 | 7 | 4 | 0
2016 |  | Year Total | 276 | 285432 | 2 | 0 | 34 | 82 | 69 | 46 | 20 | 23 | 0
|  |  | Number of Lodgements | Total Floor Area (m2) | A | A+ | B | C | D | E | F | G | Not Recorded
Total |  |  | 2756 | 2333897 | 23 | 0 | 182 | 723 | 767 | 499 | 231 | 329 | 2
Worcester
Number of Lodgements by Energy Performance Asset Rating
|  |  | Number of Lodgements | Total Floor Area (m2) | A | A+ | B | C | D | E | F | G | Not Recorded
2008 |  | 2008/2 | 1 | 12685 | 0 | 0 | 0 | 1 | 0 | 0 | 0 | 0 | 0
|  | 2008/3 | 4 | 2562 | 0 | 0 | 0 | 1 | 2 | 1 | 0 | 0 | 0
|  | 2008/4 | 88 | 86021 | 1 | 0 | 25 | 12 | 19 | 16 | 7 | 8 | 0
2008 |  | Year Total | 93 | 101268 | 1 | 0 | 25 | 14 | 21 | 17 | 7 | 8 | 0
2009 |  | 2009/1 | 81 | 50302 | 1 | 0 | 1 | 22 | 27 | 15 | 7 | 8 | 0
|  | 2009/2 | 51 | 25913 | 0 | 0 | 5 | 14 | 15 | 7 | 3 | 7 | 0
|  | 2009/3 | 51 | 27710 | 0 | 0 | 8 | 15 | 16 | 4 | 3 | 5 | 0
|  | 2009/4 | 45 | 28642 | 0 | 0 | 2 | 13 | 10 | 13 | 4 | 3 | 0
2009 |  | Year Total | 228 | 132567 | 1 | 0 | 16 | 64 | 68 | 39 | 17 | 23 | 0
2010 |  | 2010/1 | 34 | 43336 | 0 | 0 | 2 | 2 | 12 | 8 | 4 | 6 | 0
|  | 2010/2 | 105 | 47457 | 0 | 0 | 9 | 51 | 26 | 11 | 2 | 6 | 0
|  | 2010/3 | 29 | 25552 | 0 | 0 | 2 | 4 | 7 | 8 | 3 | 5 | 0
|  | 2010/4 | 29 | 15868 | 0 | 0 | 3 | 7 | 8 | 4 | 1 | 6 | 0
2010 |  | Year Total | 197 | 132213 | 0 | 0 | 16 | 64 | 53 | 31 | 10 | 23 | 0
2011 |  | 2011/1 | 43 | 18375 | 0 | 0 | 2 | 14 | 4 | 12 | 9 | 2 | 0
|  | 2011/2 | 38 | 17019 | 0 | 0 | 2 | 11 | 17 | 1 | 2 | 5 | 0
|  | 2011/3 | 40 | 14389 | 0 | 0 | 2 | 10 | 6 | 9 | 6 | 7 | 0
|  | 2011/4 | 48 | 21393 | 0 | 0 | 2 | 15 | 12 | 9 | 4 | 6 | 0
2011 |  | Year Total | 169 | 71176 | 0 | 0 | 8 | 50 | 39 | 31 | 21 | 20 | 0
2012 |  | 2012/1 | 46 | 29342 | 1 | 0 | 2 | 7 | 12 | 8 | 7 | 9 | 0
|  | 2012/2 | 65 | 31589 | 1 | 0 | 3 | 11 | 14 | 20 | 4 | 12 | 0
|  | 2012/3 | 70 | 35986 | 0 | 0 | 4 | 18 | 22 | 14 | 8 | 4 | 0
|  | 2012/4 | 53 | 33901 | 0 | 0 | 2 | 12 | 14 | 14 | 5 | 6 | 0
2012 |  | Year Total | 234 | 130818 | 2 | 0 | 11 | 48 | 62 | 56 | 24 | 31 | 0
2013 |  | 2013/1 | 51 | 29629 | 0 | 0 | 2 | 12 | 18 | 11 | 2 | 6 | 0
|  | 2013/2 | 37 | 40232 | 0 | 0 | 1 | 11 | 9 | 8 | 4 | 4 | 0
|  | 2013/3 | 51 | 20193 | 0 | 0 | 3 | 16 | 11 | 11 | 3 | 7 | 0
|  | 2013/4 | 45 | 33245 | 1 | 0 | 3 | 13 | 17 | 2 | 6 | 3 | 0
2013 |  | Year Total | 184 | 123299 | 1 | 0 | 9 | 52 | 55 | 32 | 15 | 20 | 0
2014 |  | 2014/1 | 32 | 19349 | 0 | 0 | 3 | 8 | 12 | 6 | 2 | 1 | 0
|  | 2014/2 | 54 | 32495 | 0 | 0 | 3 | 5 | 25 | 9 | 7 | 5 | 0
|  | 2014/3 | 28 | 16907 | 0 | 0 | 1 | 7 | 7 | 8 | 2 | 3 | 0
|  | 2014/4 | 29 | 34644 | 2 | 0 | 1 | 8 | 10 | 3 | 3 | 2 | 0
2014 |  | Year Total | 143 | 103395 | 2 | 0 | 8 | 28 | 54 | 26 | 14 | 11 | 0
2015 |  | 2015/1 | 45 | 29219 | 0 | 0 | 7 | 7 | 21 | 8 | 1 | 1 | 0
|  | 2015/2 | 37 | 13549 | 1 | 0 | 2 | 6 | 13 | 11 | 1 | 3 | 0
|  | 2015/3 | 13 | 7925 | 0 | 0 | 2 | 6 | 3 | 2 | 0 | 0 | 0
|  | 2015/4 | 37 | 25126 | 0 | 0 | 8 | 6 | 8 | 5 | 3 | 7 | 0
2015 |  | Year Total | 132 | 75819 | 1 | 0 | 19 | 25 | 45 | 26 | 5 | 11 | 0
2016 |  | 2016/1 | 26 | 20292 | 0 | 0 | 4 | 5 | 8 | 3 | 5 | 1 | 0
|  | 2016/2 | 54 | 22409 | 1 | 0 | 3 | 7 | 18 | 11 | 6 | 8 | 0
|  | 2016/3 | 32 | 11593 | 1 | 0 | 3 | 6 | 13 | 4 | 5 | 0 | 0
|  | 2016/4 | 35 | 27049 | 0 | 0 | 4 | 5 | 14 | 9 | 0 | 3 | 0
2016 |  | Year Total | 147 | 81343 | 2 | 0 | 14 | 23 | 53 | 27 | 16 | 12 | 0
|  |  | Number of Lodgements | Total Floor Area (m2) | A | A+ | B | C | D | E | F | G | Not Recorded
Total |  |  | 1527 | 951898 | 10 | 0 | 126 | 368 | 450 | 285 | 129 | 159 | 0
Worthing
Number of Lodgements by Energy Performance Asset Rating
|  |  | Number of Lodgements | Total Floor Area (m2) | A | A+ | B | C | D | E | F | G | Not Recorded
2008 |  | 2008/3 | 5 | 9380 | 0 | 0 | 0 | 1 | 4 | 0 | 0 | 0 | 0
|  | 2008/4 | 59 | 24410 | 0 | 0 | 2 | 24 | 15 | 10 | 6 | 2 | 0
2008 |  | Year Total | 64 | 33790 | 0 | 0 | 2 | 25 | 19 | 10 | 6 | 2 | 0
2009 |  | 2009/1 | 74 | 31261 | 0 | 0 | 2 | 11 | 24 | 19 | 11 | 7 | 0
|  | 2009/2 | 62 | 21797 | 0 | 0 | 2 | 7 | 22 | 9 | 11 | 11 | 0
|  | 2009/3 | 49 | 26836 | 0 | 0 | 1 | 12 | 17 | 9 | 4 | 6 | 0
|  | 2009/4 | 50 | 14173 | 0 | 0 | 2 | 6 | 18 | 8 | 8 | 8 | 0
2009 |  | Year Total | 235 | 94067 | 0 | 0 | 7 | 36 | 81 | 45 | 34 | 32 | 0
2010 |  | 2010/1 | 57 | 10829 | 0 | 0 | 3 | 16 | 22 | 9 | 2 | 5 | 0
|  | 2010/2 | 37 | 13417 | 0 | 0 | 1 | 8 | 16 | 3 | 2 | 7 | 0
|  | 2010/3 | 38 | 12718 | 0 | 0 | 2 | 8 | 13 | 5 | 7 | 3 | 0
|  | 2010/4 | 49 | 50498 | 0 | 0 | 1 | 17 | 17 | 5 | 7 | 2 | 0
2010 |  | Year Total | 181 | 87462 | 0 | 0 | 7 | 49 | 68 | 22 | 18 | 17 | 0
2011 |  | 2011/1 | 29 | 13247 | 0 | 0 | 2 | 5 | 13 | 3 | 4 | 2 | 0
|  | 2011/2 | 41 | 18298 | 0 | 0 | 2 | 14 | 12 | 7 | 4 | 2 | 0
|  | 2011/3 | 53 | 19840 | 0 | 0 | 7 | 11 | 22 | 8 | 2 | 3 | 0
|  | 2011/4 | 43 | 12515 | 0 | 0 | 3 | 15 | 11 | 8 | 2 | 4 | 0
2011 |  | Year Total | 166 | 63900 | 0 | 0 | 14 | 45 | 58 | 26 | 12 | 11 | 0
2012 |  | 2012/1 | 40 | 11823 | 0 | 0 | 0 | 11 | 13 | 6 | 7 | 3 | 0
|  | 2012/2 | 72 | 25350 | 0 | 0 | 4 | 15 | 24 | 13 | 8 | 8 | 0
|  | 2012/3 | 38 | 10446 | 0 | 0 | 2 | 11 | 12 | 4 | 4 | 5 | 0
|  | 2012/4 | 27 | 13340 | 0 | 0 | 0 | 7 | 11 | 4 | 2 | 3 | 0
2012 |  | Year Total | 177 | 60959 | 0 | 0 | 6 | 44 | 60 | 27 | 21 | 19 | 0
2013 |  | 2013/1 | 39 | 25383 | 1 | 0 | 1 | 11 | 6 | 7 | 8 | 5 | 0
|  | 2013/2 | 47 | 13923 | 0 | 0 | 2 | 12 | 19 | 9 | 1 | 4 | 0
|  | 2013/3 | 37 | 12424 | 0 | 0 | 3 | 9 | 9 | 9 | 4 | 3 | 0
|  | 2013/4 | 29 | 42803 | 0 | 0 | 2 | 5 | 8 | 4 | 3 | 7 | 0
2013 |  | Year Total | 152 | 94533 | 1 | 0 | 8 | 37 | 42 | 29 | 16 | 19 | 0
2014 |  | 2014/1 | 28 | 10176 | 1 | 0 | 1 | 9 | 12 | 3 | 0 | 2 | 0
|  | 2014/2 | 46 | 13333 | 1 | 0 | 3 | 13 | 7 | 12 | 4 | 6 | 0
|  | 2014/3 | 41 | 45152 | 0 | 0 | 2 | 9 | 17 | 5 | 4 | 4 | 0
|  | 2014/4 | 38 | 16085 | 0 | 0 | 2 | 5 | 13 | 9 | 4 | 5 | 0
2014 |  | Year Total | 153 | 84746 | 2 | 0 | 8 | 36 | 49 | 29 | 12 | 17 | 0
2015 |  | 2015/1 | 26 | 18851 | 0 | 0 | 0 | 8 | 10 | 8 | 0 | 0 | 0
|  | 2015/2 | 32 | 17558 | 0 | 0 | 2 | 10 | 12 | 2 | 4 | 2 | 0
|  | 2015/3 | 23 | 25821 | 0 | 0 | 5 | 7 | 7 | 2 | 2 | 0 | 0
|  | 2015/4 | 35 | 15516 | 0 | 1 | 3 | 6 | 11 | 8 | 2 | 4 | 0
2015 |  | Year Total | 116 | 77746 | 0 | 1 | 10 | 31 | 40 | 20 | 8 | 6 | 0
2016 |  | 2016/1 | 34 | 22668 | 0 | 0 | 2 | 9 | 15 | 4 | 2 | 2 | 0
|  | 2016/2 | 33 | 20767 | 0 | 0 | 1 | 11 | 6 | 9 | 2 | 4 | 0
|  | 2016/3 | 35 | 18036 | 0 | 0 | 4 | 9 | 16 | 4 | 2 | 0 | 0
|  | 2016/4 | 38 | 15638 | 0 | 0 | 1 | 13 | 19 | 2 | 2 | 1 | 0
2016 |  | Year Total | 140 | 77109 | 0 | 0 | 8 | 42 | 56 | 19 | 8 | 7 | 0
|  |  | Number of Lodgements | Total Floor Area (m2) | A | A+ | B | C | D | E | F | G | Not Recorded
Total |  |  | 1384 | 674312 | 3 | 1 | 70 | 345 | 473 | 227 | 135 | 130 | 0
Wrexham
Number of Lodgements by Energy Performance Asset Rating
|  |  | Number of Lodgements | Total Floor Area (m2) | A | A+ | B | C | D | E | F | G | Not Recorded
2008 |  | 2008/3 | 2 | 1120 | 0 | 0 | 0 | 2 | 0 | 0 | 0 | 0 | 0
|  | 2008/4 | 52 | 109859 | 0 | 0 | 13 | 17 | 11 | 6 | 3 | 2 | 0
2008 |  | Year Total | 54 | 110979 | 0 | 0 | 13 | 19 | 11 | 6 | 3 | 2 | 0
2009 |  | 2009/1 | 49 | 25500 | 0 | 0 | 4 | 14 | 14 | 8 | 4 | 5 | 0
|  | 2009/2 | 59 | 35339 | 0 | 0 | 3 | 17 | 20 | 13 | 2 | 4 | 0
|  | 2009/3 | 60 | 30602 | 0 | 0 | 9 | 6 | 15 | 11 | 7 | 12 | 0
|  | 2009/4 | 38 | 28031 | 0 | 0 | 2 | 9 | 15 | 8 | 0 | 4 | 0
2009 |  | Year Total | 206 | 119472 | 0 | 0 | 18 | 46 | 64 | 40 | 13 | 25 | 0
2010 |  | 2010/1 | 25 | 13851 | 0 | 0 | 0 | 6 | 11 | 4 | 2 | 2 | 0
|  | 2010/2 | 31 | 24931 | 0 | 0 | 3 | 11 | 6 | 9 | 1 | 1 | 0
|  | 2010/3 | 21 | 13919 | 0 | 0 | 3 | 5 | 3 | 5 | 2 | 3 | 0
|  | 2010/4 | 32 | 23184 | 0 | 0 | 1 | 12 | 8 | 4 | 4 | 3 | 0
2010 |  | Year Total | 109 | 75885 | 0 | 0 | 7 | 34 | 28 | 22 | 9 | 9 | 0
2011 |  | 2011/1 | 30 | 18944 | 0 | 0 | 3 | 6 | 12 | 2 | 4 | 3 | 0
|  | 2011/2 | 41 | 25026 | 0 | 0 | 1 | 8 | 18 | 7 | 2 | 5 | 0
|  | 2011/3 | 23 | 13749 | 0 | 0 | 0 | 8 | 7 | 6 | 1 | 1 | 0
|  | 2011/4 | 28 | 29164 | 2 | 0 | 4 | 6 | 6 | 5 | 3 | 2 | 0
2011 |  | Year Total | 122 | 86883 | 2 | 0 | 8 | 28 | 43 | 20 | 10 | 11 | 0
2012 |  | 2012/1 | 21 | 5335 | 0 | 0 | 1 | 7 | 5 | 5 | 2 | 1 | 0
|  | 2012/2 | 84 | 50322 | 0 | 1 | 8 | 26 | 21 | 13 | 7 | 8 | 0
|  | 2012/3 | 52 | 30214 | 0 | 0 | 2 | 15 | 19 | 9 | 3 | 4 | 0
|  | 2012/4 | 49 | 80183 | 0 | 0 | 10 | 7 | 21 | 7 | 1 | 3 | 0
2012 |  | Year Total | 206 | 166054 | 0 | 1 | 21 | 55 | 66 | 34 | 13 | 16 | 0
2013 |  | 2013/1 | 39 | 149931 | 0 | 0 | 0 | 16 | 13 | 5 | 1 | 4 | 0
|  | 2013/2 | 24 | 35452 | 0 | 0 | 3 | 5 | 8 | 1 | 2 | 5 | 0
|  | 2013/3 | 28 | 21788 | 2 | 0 | 3 | 7 | 12 | 4 | 0 | 0 | 0
|  | 2013/4 | 60 | 103801 | 0 | 0 | 6 | 23 | 16 | 9 | 5 | 1 | 0
2013 |  | Year Total | 151 | 310972 | 2 | 0 | 12 | 51 | 49 | 19 | 8 | 10 | 0
2014 |  | 2014/1 | 37 | 20203 | 1 | 0 | 4 | 8 | 8 | 7 | 3 | 6 | 0
|  | 2014/2 | 21 | 28420 | 0 | 0 | 4 | 4 | 7 | 1 | 3 | 2 | 0
|  | 2014/3 | 38 | 22716 | 2 | 0 | 1 | 6 | 14 | 8 | 4 | 3 | 0
|  | 2014/4 | 35 | 33499 | 0 | 1 | 1 | 8 | 12 | 5 | 6 | 2 | 0
2014 |  | Year Total | 131 | 104838 | 3 | 1 | 10 | 26 | 41 | 21 | 16 | 13 | 0
2015 |  | 2015/1 | 26 | 15491 | 0 | 0 | 2 | 5 | 9 | 5 | 4 | 1 | 0
|  | 2015/2 | 39 | 28235 | 0 | 0 | 6 | 15 | 10 | 6 | 0 | 2 | 0
|  | 2015/3 | 25 | 24454 | 0 | 0 | 7 | 5 | 4 | 5 | 3 | 1 | 0
|  | 2015/4 | 39 | 32963 | 0 | 0 | 3 | 9 | 15 | 5 | 3 | 4 | 0
2015 |  | Year Total | 129 | 101143 | 0 | 0 | 18 | 34 | 38 | 21 | 10 | 8 | 0
2016 |  | 2016/1 | 24 | 10271 | 0 | 0 | 2 | 6 | 7 | 5 | 1 | 3 | 0
|  | 2016/2 | 41 | 44910 | 1 | 0 | 7 | 7 | 14 | 8 | 4 | 0 | 0
|  | 2016/3 | 25 | 20234 | 0 | 0 | 0 | 6 | 8 | 7 | 2 | 2 | 0
|  | 2016/4 | 24 | 44505 | 7 | 0 | 1 | 6 | 5 | 2 | 1 | 2 | 0
2016 |  | Year Total | 114 | 119920 | 8 | 0 | 10 | 25 | 34 | 22 | 8 | 7 | 0
|  |  | Number of Lodgements | Total Floor Area (m2) | A | A+ | B | C | D | E | F | G | Not Recorded
Total |  |  | 1222 | 1196146 | 15 | 2 | 117 | 318 | 374 | 205 | 90 | 101 | 0
Wychavon
Number of Lodgements by Energy Performance Asset Rating
|  |  | Number of Lodgements | Total Floor Area (m2) | A | A+ | B | C | D | E | F | G | Not Recorded
2008 |  | 2008/2 | 1 | 1504 | 0 | 0 | 0 | 1 | 0 | 0 | 0 | 0 | 0
|  | 2008/3 | 14 | 16098 | 0 | 0 | 2 | 9 | 1 | 1 | 1 | 0 | 0
|  | 2008/4 | 29 | 17816 | 0 | 0 | 6 | 9 | 8 | 5 | 0 | 1 | 0
2008 |  | Year Total | 44 | 35418 | 0 | 0 | 8 | 19 | 9 | 6 | 1 | 1 | 0
2009 |  | 2009/1 | 86 | 38017 | 0 | 0 | 4 | 30 | 24 | 13 | 9 | 6 | 0
|  | 2009/2 | 67 | 38141 | 1 | 0 | 8 | 15 | 15 | 11 | 10 | 7 | 0
|  | 2009/3 | 52 | 43835 | 0 | 0 | 4 | 8 | 21 | 10 | 3 | 6 | 0
|  | 2009/4 | 72 | 45296 | 0 | 0 | 5 | 16 | 26 | 11 | 4 | 10 | 0
2009 |  | Year Total | 277 | 165289 | 1 | 0 | 21 | 69 | 86 | 45 | 26 | 29 | 0
2010 |  | 2010/1 | 44 | 17362 | 0 | 0 | 7 | 6 | 13 | 9 | 3 | 6 | 0
|  | 2010/2 | 23 | 6402 | 0 | 0 | 1 | 8 | 6 | 2 | 3 | 3 | 0
|  | 2010/3 | 35 | 35079 | 0 | 0 | 3 | 9 | 12 | 7 | 3 | 1 | 0
|  | 2010/4 | 24 | 9840 | 0 | 0 | 1 | 5 | 6 | 6 | 3 | 3 | 0
2010 |  | Year Total | 126 | 68683 | 0 | 0 | 12 | 28 | 37 | 24 | 12 | 13 | 0
2011 |  | 2011/1 | 46 | 21523 | 0 | 0 | 2 | 17 | 9 | 8 | 2 | 8 | 0
|  | 2011/2 | 34 | 14844 | 0 | 0 | 2 | 15 | 9 | 6 | 1 | 1 | 0
|  | 2011/3 | 81 | 32192 | 1 | 0 | 2 | 8 | 36 | 15 | 10 | 9 | 0
|  | 2011/4 | 29 | 16133 | 1 | 0 | 2 | 9 | 5 | 3 | 4 | 5 | 0
2011 |  | Year Total | 190 | 84692 | 2 | 0 | 8 | 49 | 59 | 32 | 17 | 23 | 0
2012 |  | 2012/1 | 42 | 13450 | 0 | 0 | 4 | 8 | 12 | 4 | 5 | 9 | 0
|  | 2012/2 | 119 | 56979 | 0 | 0 | 3 | 27 | 48 | 17 | 8 | 16 | 0
|  | 2012/3 | 105 | 67830 | 0 | 0 | 7 | 21 | 36 | 20 | 10 | 11 | 0
|  | 2012/4 | 67 | 92774 | 1 | 0 | 3 | 27 | 16 | 7 | 5 | 8 | 0
2012 |  | Year Total | 333 | 231033 | 1 | 0 | 17 | 83 | 112 | 48 | 28 | 44 | 0
2013 |  | 2013/1 | 34 | 19638 | 0 | 0 | 3 | 9 | 8 | 9 | 2 | 3 | 0
|  | 2013/2 | 49 | 45200 | 1 | 0 | 5 | 13 | 13 | 5 | 5 | 7 | 0
|  | 2013/3 | 37 | 17314 | 0 | 0 | 5 | 8 | 16 | 2 | 4 | 2 | 0
|  | 2013/4 | 41 | 41606 | 0 | 0 | 5 | 20 | 8 | 7 | 0 | 1 | 0
2013 |  | Year Total | 161 | 123758 | 1 | 0 | 18 | 50 | 45 | 23 | 11 | 13 | 0
2014 |  | 2014/1 | 44 | 35831 | 0 | 0 | 5 | 14 | 7 | 7 | 6 | 5 | 0
|  | 2014/2 | 55 | 20361 | 1 | 0 | 8 | 9 | 14 | 7 | 3 | 13 | 0
|  | 2014/3 | 27 | 35032 | 1 | 0 | 1 | 2 | 14 | 5 | 3 | 1 | 0
|  | 2014/4 | 38 | 38774 | 0 | 0 | 2 | 11 | 14 | 8 | 3 | 0 | 0
2014 |  | Year Total | 164 | 129998 | 2 | 0 | 16 | 36 | 49 | 27 | 15 | 19 | 0
2015 |  | 2015/1 | 41 | 30534 | 0 | 1 | 2 | 14 | 12 | 4 | 2 | 6 | 0
|  | 2015/2 | 56 | 42512 | 0 | 0 | 13 | 5 | 19 | 9 | 2 | 8 | 0
|  | 2015/3 | 26 | 16485 | 1 | 0 | 0 | 12 | 5 | 4 | 2 | 2 | 0
|  | 2015/4 | 27 | 41680 | 0 | 0 | 6 | 9 | 11 | 0 | 1 | 0 | 0
2015 |  | Year Total | 150 | 131211 | 1 | 1 | 21 | 40 | 47 | 17 | 7 | 16 | 0
2016 |  | 2016/1 | 34 | 23839 | 1 | 0 | 1 | 6 | 12 | 5 | 2 | 6 | 1
|  | 2016/2 | 18 | 17970 | 1 | 0 | 2 | 6 | 1 | 3 | 1 | 4 | 0
|  | 2016/3 | 32 | 31919 | 1 | 0 | 3 | 8 | 14 | 4 | 0 | 2 | 0
|  | 2016/4 | 69 | 49202 | 0 | 0 | 7 | 20 | 27 | 8 | 5 | 2 | 0
2016 |  | Year Total | 153 | 122930 | 3 | 0 | 13 | 40 | 54 | 20 | 8 | 14 | 1
|  |  | Number of Lodgements | Total Floor Area (m2) | A | A+ | B | C | D | E | F | G | Not Recorded
Total |  |  | 1598 | 1093012 | 11 | 1 | 134 | 414 | 498 | 242 | 125 | 172 | 1
Wycombe
Number of Lodgements by Energy Performance Asset Rating
|  |  | Number of Lodgements | Total Floor Area (m2) | A | A+ | B | C | D | E | F | G | Not Recorded
2008 |  | 2008/2 | 3 | 10749 | 0 | 0 | 0 | 1 | 1 | 1 | 0 | 0 | 0
|  | 2008/3 | 11 | 19033 | 0 | 0 | 0 | 2 | 3 | 4 | 2 | 0 | 0
|  | 2008/4 | 94 | 130812 | 2 | 0 | 14 | 23 | 34 | 7 | 7 | 7 | 0
2008 |  | Year Total | 108 | 160594 | 2 | 0 | 14 | 26 | 38 | 12 | 9 | 7 | 0
2009 |  | 2009/1 | 134 | 73093 | 0 | 0 | 21 | 46 | 34 | 17 | 11 | 5 | 0
|  | 2009/2 | 111 | 82814 | 0 | 0 | 7 | 25 | 29 | 30 | 13 | 7 | 0
|  | 2009/3 | 89 | 76905 | 0 | 0 | 3 | 23 | 17 | 16 | 16 | 14 | 0
|  | 2009/4 | 92 | 55727 | 3 | 0 | 3 | 19 | 21 | 21 | 17 | 8 | 0
2009 |  | Year Total | 426 | 288539 | 3 | 0 | 34 | 113 | 101 | 84 | 57 | 34 | 0
2010 |  | 2010/1 | 65 | 56289 | 0 | 0 | 8 | 13 | 26 | 7 | 8 | 3 | 0
|  | 2010/2 | 69 | 23912 | 0 | 0 | 6 | 11 | 23 | 11 | 11 | 7 | 0
|  | 2010/3 | 79 | 37616 | 0 | 0 | 4 | 29 | 19 | 16 | 5 | 6 | 0
|  | 2010/4 | 57 | 35558 | 0 | 0 | 1 | 14 | 13 | 22 | 4 | 3 | 0
2010 |  | Year Total | 270 | 153375 | 0 | 0 | 19 | 67 | 81 | 56 | 28 | 19 | 0
2011 |  | 2011/1 | 62 | 29167 | 1 | 0 | 5 | 19 | 19 | 10 | 3 | 5 | 0
|  | 2011/2 | 97 | 42764 | 0 | 0 | 4 | 33 | 25 | 14 | 11 | 10 | 0
|  | 2011/3 | 103 | 54664 | 0 | 0 | 6 | 24 | 35 | 18 | 10 | 10 | 0
|  | 2011/4 | 82 | 35559 | 0 | 0 | 1 | 18 | 34 | 9 | 8 | 12 | 0
2011 |  | Year Total | 344 | 162154 | 1 | 0 | 16 | 94 | 113 | 51 | 32 | 37 | 0
2012 |  | 2012/1 | 93 | 39152 | 0 | 0 | 5 | 21 | 26 | 27 | 7 | 7 | 0
|  | 2012/2 | 98 | 104102 | 1 | 0 | 5 | 25 | 29 | 17 | 7 | 14 | 0
|  | 2012/3 | 103 | 42491 | 0 | 0 | 4 | 20 | 46 | 11 | 10 | 12 | 0
|  | 2012/4 | 62 | 35060 | 4 | 0 | 7 | 11 | 17 | 13 | 4 | 6 | 0
2012 |  | Year Total | 356 | 220805 | 5 | 0 | 21 | 77 | 118 | 68 | 28 | 39 | 0
2013 |  | 2013/1 | 77 | 47340 | 0 | 0 | 4 | 24 | 26 | 11 | 6 | 6 | 0
|  | 2013/2 | 58 | 36774 | 0 | 0 | 1 | 11 | 17 | 18 | 6 | 5 | 0
|  | 2013/3 | 63 | 47167 | 1 | 0 | 12 | 22 | 8 | 13 | 4 | 3 | 0
|  | 2013/4 | 55 | 90621 | 0 | 0 | 2 | 19 | 21 | 8 | 4 | 1 | 0
2013 |  | Year Total | 253 | 221902 | 1 | 0 | 19 | 76 | 72 | 50 | 20 | 15 | 0
2014 |  | 2014/1 | 48 | 23714 | 0 | 0 | 4 | 12 | 14 | 12 | 2 | 4 | 0
|  | 2014/2 | 58 | 47797 | 0 | 0 | 7 | 18 | 14 | 11 | 3 | 5 | 0
|  | 2014/3 | 54 | 34173 | 0 | 0 | 6 | 10 | 21 | 8 | 3 | 6 | 0
|  | 2014/4 | 38 | 53112 | 1 | 0 | 1 | 15 | 15 | 3 | 2 | 1 | 0
2014 |  | Year Total | 198 | 158796 | 1 | 0 | 18 | 55 | 64 | 34 | 10 | 16 | 0
2015 |  | 2015/1 | 46 | 18986 | 0 | 0 | 4 | 14 | 15 | 8 | 4 | 1 | 0
|  | 2015/2 | 43 | 35868 | 2 | 0 | 6 | 9 | 12 | 9 | 2 | 3 | 0
|  | 2015/3 | 62 | 47769 | 1 | 0 | 4 | 22 | 19 | 12 | 2 | 2 | 0
|  | 2015/4 | 56 | 50259 | 2 | 0 | 6 | 21 | 13 | 8 | 3 | 3 | 0
2015 |  | Year Total | 207 | 152882 | 5 | 0 | 20 | 66 | 59 | 37 | 11 | 9 | 0
2016 |  | 2016/1 | 46 | 22158 | 1 | 0 | 2 | 11 | 14 | 14 | 2 | 2 | 0
|  | 2016/2 | 54 | 31238 | 0 | 0 | 2 | 15 | 17 | 12 | 3 | 5 | 0
|  | 2016/3 | 28 | 30626 | 0 | 0 | 0 | 12 | 5 | 8 | 1 | 2 | 0
|  | 2016/4 | 50 | 24384 | 1 | 0 | 6 | 12 | 13 | 7 | 5 | 6 | 0
2016 |  | Year Total | 178 | 108406 | 2 | 0 | 10 | 50 | 49 | 41 | 11 | 15 | 0
|  |  | Number of Lodgements | Total Floor Area (m2) | A | A+ | B | C | D | E | F | G | Not Recorded
Total |  |  | 2340 | 1627453 | 20 | 0 | 171 | 624 | 695 | 433 | 206 | 191 | 0
Wyre
Number of Lodgements by Energy Performance Asset Rating
|  |  | Number of Lodgements | Total Floor Area (m2) | A | A+ | B | C | D | E | F | G | Not Recorded
2008 |  | 2008/2 | 10 | 16790 | 0 | 0 | 0 | 7 | 1 | 2 | 0 | 0 | 0
|  | 2008/3 | 4 | 904 | 0 | 0 | 0 | 2 | 2 | 0 | 0 | 0 | 0
|  | 2008/4 | 21 | 9369 | 0 | 0 | 2 | 8 | 6 | 3 | 2 | 0 | 0
2008 |  | Year Total | 35 | 27063 | 0 | 0 | 2 | 17 | 9 | 5 | 2 | 0 | 0
2009 |  | 2009/1 | 33 | 13005 | 0 | 0 | 0 | 10 | 8 | 10 | 1 | 4 | 0
|  | 2009/2 | 21 | 9424 | 0 | 0 | 1 | 5 | 5 | 6 | 2 | 2 | 0
|  | 2009/3 | 27 | 9089 | 0 | 0 | 2 | 4 | 11 | 5 | 1 | 4 | 0
|  | 2009/4 | 49 | 18501 | 0 | 0 | 10 | 21 | 8 | 5 | 1 | 4 | 0
2009 |  | Year Total | 130 | 50019 | 0 | 0 | 13 | 40 | 32 | 26 | 5 | 14 | 0
2010 |  | 2010/1 | 40 | 9484 | 0 | 0 | 1 | 7 | 15 | 4 | 9 | 4 | 0
|  | 2010/2 | 32 | 8321 | 0 | 0 | 3 | 11 | 8 | 5 | 1 | 4 | 0
|  | 2010/3 | 32 | 9764 | 0 | 0 | 7 | 10 | 8 | 3 | 2 | 2 | 0
|  | 2010/4 | 15 | 5324 | 0 | 0 | 1 | 5 | 2 | 3 | 3 | 1 | 0
2010 |  | Year Total | 119 | 32893 | 0 | 0 | 12 | 33 | 33 | 15 | 15 | 11 | 0
2011 |  | 2011/1 | 31 | 13044 | 0 | 0 | 4 | 7 | 10 | 5 | 2 | 3 | 0
|  | 2011/2 | 25 | 14040 | 0 | 0 | 1 | 7 | 8 | 2 | 3 | 4 | 0
|  | 2011/3 | 42 | 17942 | 0 | 0 | 4 | 10 | 14 | 10 | 2 | 2 | 0
|  | 2011/4 | 28 | 7818 | 0 | 0 | 1 | 4 | 11 | 2 | 2 | 8 | 0
2011 |  | Year Total | 126 | 52844 | 0 | 0 | 10 | 28 | 43 | 19 | 9 | 17 | 0
2012 |  | 2012/1 | 23 | 5464 | 0 | 0 | 1 | 6 | 7 | 5 | 1 | 3 | 0
|  | 2012/2 | 61 | 22297 | 0 | 0 | 4 | 12 | 24 | 9 | 4 | 8 | 0
|  | 2012/3 | 33 | 10191 | 0 | 0 | 1 | 9 | 12 | 3 | 3 | 5 | 0
|  | 2012/4 | 46 | 15089 | 1 | 0 | 7 | 10 | 12 | 7 | 3 | 6 | 0
2012 |  | Year Total | 163 | 53041 | 1 | 0 | 13 | 37 | 55 | 24 | 11 | 22 | 0
2013 |  | 2013/1 | 27 | 5091 | 0 | 0 | 4 | 4 | 6 | 4 | 2 | 7 | 0
|  | 2013/2 | 47 | 10251 | 0 | 0 | 0 | 8 | 13 | 7 | 5 | 14 | 0
|  | 2013/3 | 22 | 7435 | 0 | 0 | 0 | 1 | 9 | 4 | 5 | 3 | 0
|  | 2013/4 | 29 | 15280 | 0 | 0 | 4 | 9 | 7 | 3 | 2 | 4 | 0
2013 |  | Year Total | 125 | 38057 | 0 | 0 | 8 | 22 | 35 | 18 | 14 | 28 | 0
2014 |  | 2014/1 | 24 | 16451 | 0 | 0 | 2 | 3 | 11 | 2 | 2 | 4 | 0
|  | 2014/2 | 28 | 12702 | 1 | 0 | 4 | 3 | 7 | 5 | 4 | 4 | 0
|  | 2014/3 | 27 | 12716 | 0 | 1 | 4 | 7 | 5 | 4 | 2 | 4 | 0
|  | 2014/4 | 18 | 6413 | 0 | 0 | 0 | 4 | 8 | 2 | 1 | 3 | 0
2014 |  | Year Total | 97 | 48282 | 1 | 1 | 10 | 17 | 31 | 13 | 9 | 15 | 0
2015 |  | 2015/1 | 34 | 11432 | 0 | 0 | 0 | 12 | 8 | 9 | 3 | 2 | 0
|  | 2015/2 | 18 | 4330 | 0 | 0 | 0 | 2 | 10 | 1 | 0 | 5 | 0
|  | 2015/3 | 23 | 16616 | 1 | 0 | 3 | 6 | 6 | 3 | 1 | 3 | 0
|  | 2015/4 | 29 | 12806 | 2 | 0 | 5 | 10 | 8 | 2 | 1 | 1 | 0
2015 |  | Year Total | 104 | 45184 | 3 | 0 | 8 | 30 | 32 | 15 | 5 | 11 | 0
2016 |  | 2016/1 | 22 | 15970 | 2 | 0 | 1 | 6 | 9 | 3 | 1 | 0 | 0
|  | 2016/2 | 31 | 8718 | 0 | 0 | 1 | 6 | 12 | 7 | 3 | 2 | 0
|  | 2016/3 | 17 | 8020 | 1 | 0 | 3 | 4 | 5 | 3 | 1 | 0 | 0
|  | 2016/4 | 19 | 5431 | 1 | 0 | 1 | 8 | 3 | 4 | 1 | 1 | 0
2016 |  | Year Total | 89 | 38139 | 4 | 0 | 6 | 24 | 29 | 17 | 6 | 3 | 0
|  |  | Number of Lodgements | Total Floor Area (m2) | A | A+ | B | C | D | E | F | G | Not Recorded
Total |  |  | 988 | 385522 | 9 | 1 | 82 | 248 | 299 | 152 | 76 | 121 | 0
Wyre Forest
Number of Lodgements by Energy Performance Asset Rating
|  |  | Number of Lodgements | Total Floor Area (m2) | A | A+ | B | C | D | E | F | G | Not Recorded
2008 |  | 2008/3 | 1 | 3289 | 0 | 0 | 0 | 0 | 1 | 0 | 0 | 0 | 0
|  | 2008/4 | 73 | 46395 | 0 | 0 | 7 | 44 | 12 | 3 | 5 | 2 | 0
2008 |  | Year Total | 74 | 49684 | 0 | 0 | 7 | 44 | 13 | 3 | 5 | 2 | 0
2009 |  | 2009/1 | 74 | 31873 | 0 | 0 | 4 | 35 | 17 | 5 | 5 | 8 | 0
|  | 2009/2 | 51 | 18268 | 0 | 0 | 1 | 9 | 16 | 14 | 7 | 4 | 0
|  | 2009/3 | 18 | 10239 | 0 | 0 | 0 | 5 | 8 | 3 | 2 | 0 | 0
|  | 2009/4 | 46 | 15824 | 0 | 0 | 2 | 6 | 17 | 9 | 5 | 7 | 0
2009 |  | Year Total | 189 | 76204 | 0 | 0 | 7 | 55 | 58 | 31 | 19 | 19 | 0
2010 |  | 2010/1 | 45 | 38152 | 0 | 0 | 1 | 4 | 22 | 9 | 4 | 5 | 0
|  | 2010/2 | 24 | 30924 | 0 | 0 | 1 | 7 | 5 | 4 | 4 | 3 | 0
|  | 2010/3 | 23 | 10700 | 0 | 0 | 0 | 5 | 10 | 1 | 2 | 5 | 0
|  | 2010/4 | 23 | 19914 | 0 | 0 | 4 | 3 | 4 | 3 | 5 | 4 | 0
2010 |  | Year Total | 115 | 99690 | 0 | 0 | 6 | 19 | 41 | 17 | 15 | 17 | 0
2011 |  | 2011/1 | 29 | 13541 | 0 | 0 | 4 | 7 | 7 | 2 | 4 | 5 | 0
|  | 2011/2 | 33 | 19259 | 0 | 0 | 3 | 4 | 13 | 4 | 4 | 5 | 0
|  | 2011/3 | 32 | 14692 | 0 | 0 | 1 | 8 | 10 | 4 | 1 | 8 | 0
|  | 2011/4 | 29 | 23251 | 0 | 0 | 4 | 7 | 11 | 3 | 3 | 1 | 0
2011 |  | Year Total | 123 | 70743 | 0 | 0 | 12 | 26 | 41 | 13 | 12 | 19 | 0
2012 |  | 2012/1 | 33 | 32378 | 0 | 0 | 1 | 8 | 11 | 5 | 1 | 7 | 0
|  | 2012/2 | 59 | 23173 | 0 | 0 | 1 | 12 | 12 | 13 | 6 | 15 | 0
|  | 2012/3 | 60 | 37135 | 0 | 0 | 4 | 14 | 15 | 8 | 9 | 9 | 1
|  | 2012/4 | 47 | 30455 | 1 | 0 | 6 | 15 | 14 | 3 | 5 | 3 | 0
2012 |  | Year Total | 199 | 123141 | 1 | 0 | 12 | 49 | 52 | 29 | 21 | 34 | 1
2013 |  | 2013/1 | 46 | 43337 | 0 | 0 | 6 | 9 | 9 | 7 | 6 | 9 | 0
|  | 2013/2 | 37 | 20839 | 0 | 0 | 7 | 9 | 8 | 3 | 4 | 6 | 0
|  | 2013/3 | 24 | 23975 | 1 | 0 | 1 | 5 | 7 | 5 | 2 | 3 | 0
|  | 2013/4 | 50 | 35741 | 0 | 0 | 2 | 14 | 19 | 8 | 5 | 2 | 0
2013 |  | Year Total | 157 | 123892 | 1 | 0 | 16 | 37 | 43 | 23 | 17 | 20 | 0
2014 |  | 2014/1 | 24 | 29951 | 0 | 0 | 3 | 3 | 7 | 4 | 4 | 3 | 0
|  | 2014/2 | 70 | 34056 | 0 | 0 | 0 | 10 | 24 | 21 | 8 | 7 | 0
|  | 2014/3 | 20 | 9407 | 0 | 0 | 1 | 4 | 9 | 2 | 2 | 2 | 0
|  | 2014/4 | 22 | 14828 | 2 | 0 | 0 | 0 | 11 | 2 | 3 | 4 | 0
2014 |  | Year Total | 136 | 88242 | 2 | 0 | 4 | 17 | 51 | 29 | 17 | 16 | 0
2015 |  | 2015/1 | 35 | 21870 | 0 | 0 | 0 | 7 | 9 | 6 | 5 | 8 | 0
|  | 2015/2 | 18 | 5778 | 0 | 0 | 2 | 7 | 4 | 0 | 4 | 1 | 0
|  | 2015/3 | 26 | 19528 | 0 | 0 | 1 | 8 | 7 | 4 | 5 | 1 | 0
|  | 2015/4 | 32 | 32581 | 1 | 0 | 1 | 8 | 11 | 5 | 2 | 4 | 0
2015 |  | Year Total | 111 | 79757 | 1 | 0 | 4 | 30 | 31 | 15 | 16 | 14 | 0
2016 |  | 2016/1 | 32 | 16425 | 2 | 0 | 1 | 12 | 11 | 2 | 4 | 0 | 0
|  | 2016/2 | 21 | 5288 | 0 | 0 | 0 | 4 | 6 | 8 | 2 | 1 | 0
|  | 2016/3 | 24 | 10800 | 1 | 0 | 3 | 5 | 6 | 7 | 1 | 1 | 0
|  | 2016/4 | 18 | 9200 | 1 | 0 | 0 | 4 | 6 | 5 | 1 | 1 | 0
2016 |  | Year Total | 95 | 41713 | 4 | 0 | 4 | 25 | 29 | 22 | 8 | 3 | 0
|  |  | Number of Lodgements | Total Floor Area (m2) | A | A+ | B | C | D | E | F | G | Not Recorded
Total |  |  | 1199 | 753066 | 9 | 0 | 72 | 302 | 359 | 182 | 130 | 144 | 1
York
Number of Lodgements by Energy Performance Asset Rating
|  |  | Number of Lodgements | Total Floor Area (m2) | A | A+ | B | C | D | E | F | G | Not Recorded
2008 |  | 2008/2 | 7 | 5917 | 0 | 0 | 6 | 1 | 0 | 0 | 0 | 0 | 0
|  | 2008/3 | 21 | 18430 | 0 | 0 | 6 | 9 | 4 | 1 | 1 | 0 | 0
|  | 2008/4 | 128 | 60650 | 0 | 0 | 27 | 32 | 33 | 20 | 11 | 5 | 0
2008 |  | Year Total | 156 | 84997 | 0 | 0 | 39 | 42 | 37 | 21 | 12 | 5 | 0
2009 |  | 2009/1 | 148 | 85385 | 0 | 0 | 3 | 47 | 51 | 20 | 10 | 17 | 0
|  | 2009/2 | 112 | 89465 | 0 | 0 | 5 | 20 | 41 | 19 | 12 | 15 | 0
|  | 2009/3 | 110 | 42354 | 0 | 0 | 9 | 24 | 34 | 16 | 7 | 20 | 0
|  | 2009/4 | 77 | 62371 | 1 | 0 | 2 | 20 | 28 | 12 | 8 | 6 | 0
2009 |  | Year Total | 447 | 279575 | 1 | 0 | 19 | 111 | 154 | 67 | 37 | 58 | 0
2010 |  | 2010/1 | 90 | 52584 | 0 | 0 | 16 | 17 | 25 | 17 | 6 | 9 | 0
|  | 2010/2 | 67 | 23390 | 0 | 0 | 5 | 18 | 20 | 11 | 7 | 6 | 0
|  | 2010/3 | 79 | 60866 | 0 | 0 | 6 | 26 | 24 | 11 | 9 | 3 | 0
|  | 2010/4 | 89 | 85322 | 1 | 0 | 2 | 23 | 25 | 13 | 11 | 14 | 0
2010 |  | Year Total | 325 | 222162 | 1 | 0 | 29 | 84 | 94 | 52 | 33 | 32 | 0
2011 |  | 2011/1 | 71 | 40193 | 0 | 0 | 5 | 19 | 21 | 14 | 4 | 8 | 0
|  | 2011/2 | 64 | 21954 | 0 | 0 | 3 | 11 | 24 | 7 | 8 | 11 | 0
|  | 2011/3 | 95 | 35133 | 0 | 0 | 11 | 27 | 39 | 9 | 4 | 5 | 0
|  | 2011/4 | 60 | 46996 | 0 | 0 | 5 | 15 | 17 | 10 | 10 | 3 | 0
2011 |  | Year Total | 290 | 144276 | 0 | 0 | 24 | 72 | 101 | 40 | 26 | 27 | 0
2012 |  | 2012/1 | 99 | 61226 | 1 | 0 | 6 | 22 | 32 | 13 | 10 | 15 | 0
|  | 2012/2 | 124 | 73925 | 0 | 0 | 6 | 35 | 35 | 19 | 14 | 15 | 0
|  | 2012/3 | 108 | 86169 | 9 | 0 | 12 | 23 | 37 | 12 | 9 | 6 | 0
|  | 2012/4 | 85 | 45787 | 0 | 0 | 11 | 19 | 23 | 15 | 7 | 10 | 0
2012 |  | Year Total | 416 | 267107 | 10 | 0 | 35 | 99 | 127 | 59 | 40 | 46 | 0
2013 |  | 2013/1 | 71 | 42699 | 2 | 0 | 2 | 15 | 28 | 10 | 7 | 7 | 0
|  | 2013/2 | 62 | 32340 | 0 | 0 | 6 | 15 | 20 | 9 | 7 | 5 | 0
|  | 2013/3 | 64 | 78271 | 0 | 0 | 8 | 14 | 18 | 15 | 3 | 6 | 0
|  | 2013/4 | 58 | 66570 | 1 | 0 | 4 | 20 | 14 | 12 | 5 | 2 | 0
2013 |  | Year Total | 255 | 219880 | 3 | 0 | 20 | 64 | 80 | 46 | 22 | 20 | 0
2014 |  | 2014/1 | 127 | 72912 | 0 | 0 | 7 | 35 | 41 | 27 | 6 | 11 | 0
|  | 2014/2 | 85 | 90449 | 8 | 0 | 14 | 19 | 23 | 7 | 4 | 10 | 0
|  | 2014/3 | 66 | 44164 | 9 | 0 | 6 | 17 | 14 | 8 | 6 | 6 | 0
|  | 2014/4 | 60 | 71488 | 1 | 0 | 5 | 16 | 20 | 12 | 2 | 4 | 0
2014 |  | Year Total | 338 | 279013 | 18 | 0 | 32 | 87 | 98 | 54 | 18 | 31 | 0
2015 |  | 2015/1 | 50 | 44592 | 0 | 0 | 6 | 11 | 16 | 10 | 2 | 5 | 0
|  | 2015/2 | 58 | 28753 | 1 | 0 | 6 | 16 | 14 | 8 | 5 | 8 | 0
|  | 2015/3 | 52 | 33505 | 2 | 0 | 2 | 19 | 16 | 5 | 2 | 6 | 0
|  | 2015/4 | 68 | 50524 | 1 | 0 | 9 | 24 | 21 | 5 | 5 | 3 | 0
2015 |  | Year Total | 228 | 157374 | 4 | 0 | 23 | 70 | 67 | 28 | 14 | 22 | 0
2016 |  | 2016/1 | 59 | 47077 | 2 | 0 | 7 | 19 | 14 | 8 | 1 | 8 | 0
|  | 2016/2 | 36 | 59574 | 2 | 0 | 4 | 8 | 12 | 5 | 2 | 3 | 0
|  | 2016/3 | 71 | 42727 | 2 | 0 | 13 | 20 | 25 | 6 | 2 | 3 | 0
|  | 2016/4 | 55 | 29118 | 1 | 0 | 5 | 16 | 17 | 10 | 4 | 2 | 0
2016 |  | Year Total | 221 | 178496 | 7 | 0 | 29 | 63 | 68 | 29 | 9 | 16 | 0
|  |  | Number of Lodgements | Total Floor Area (m2) | A | A+ | B | C | D | E | F | G | Not Recorded
Total |  |  | 2676 | 1832880 | 44 | 0 | 250 | 692 | 826 | 396 | 211 | 257 | 0

## LA Floorspace
Local Authority Floorspace
Business Floorspace | [15 empty] | Business Floorspace | [14 empty] | Business Floorspace | [14 empty] | Business Floorspace
Table 2.3: Retail, Administrative Areas in England and Wales, Floorspace | [15 empty] | Table 3.3: Offices, Administrative Areas in England and Wales, Floorspace | [14 empty] | Table 4.3: Industrial, Administrative Areas in England and Wales, Floorspace | [14 empty] | Table 5.3: Other, Administrative Areas in England and Wales, Floorspace
Table notes and footnotes | [15 empty] | Table notes and footnotes | [14 empty] | Table notes and footnotes | [14 empty] | Table notes and footnotes
|  | Floorspace in m2 | [11 empty] | Thousands m2 |  |  | Floorspace in m2 | [11 empty] | Thousands m2 |  |  | Floorspace in m2 | [11 empty] | Thousands m2 |  |  | Floorspace in m2 | [11 empty] | Thousands m2
Area Code1 | Area | 2000 | 2001 | 2002 | 2003 | 2004 | 2005 | 2006 | 2007 | 2008 | 2009 | 2010 | 2011 | 2012 | Area Code1 | Area | 2000 | 2001 | 2002 | 2003 | 2004 | 2005 | 2006 | 2007 | 2008 | 2009 | 2010 | 2011 | 2012 | Area Code1 | Area | 2000 | 2001 | 2002 | 2003 | 2004 | 2005 | 2006 | 2007 | 2008 | 2009 | 2010 | 2011 | 2012 | Area Code1 | Area | 2000 | 2001 | 2002 | 2003 | 2004 | 2005 | 2006 | 2007 | 2008 | 2009 | 2010 | 2011 | 2012
K04000001 | ENGLAND AND WALES | 109391 | 111531 | 112346 | 113228 | 114342 | 111557 | 112676 | 113717 | 114569 | 115479 | 116527 | 117115 | 118151 | K04000001 | ENGLAND AND WALES | 79494 | 82075 | 83578 | 85056 | 86137 | 86042 | 87223 | 87945 | 88814 | 90016 | 91219 | 92038 | 92720 | K04000001 | ENGLAND AND WALES | 332296 | 337437 | 339601 | 340850 | 340471 | 339561 | 340087 | 340160 | 337899 | 331242 | 326144 | 323851 | 323101 | K04000001 | ENGLAND AND WALES | 35018 | 35646 | 35999 | 35988 | 36162 | 37813 | 38276 | 38753 | 39038 | 39428 | 41180 | 41482 | 41798
E92000001 | ENGLAND | 103319 | 105397 | 106127 | 106917 | 107946 | 105219 | 106277 | 107254 | 107997 | 108774 | 109720 | 110218 | 111198 | E92000001 | ENGLAND | 76784 | 79290 | 80723 | 82170 | 83189 | 83047 | 84162 | 84809 | 85574 | 86713 | 87840 | 88610 | 89250 | E92000001 | ENGLAND | 314231 | 318984 | 321007 | 322092 | 321751 | 320706 | 321235 | 321396 | 319125 | 312665 | 307847 | 305662 | 304853 | E92000001 | ENGLAND | 32724 | 33326 | 33668 | 33624 | 33817 | 35358 | 35798 | 36251 | 36517 | 36894 | 38504 | 38804 | 39114
E08000035 | Leeds | 1671 | 1718 | 1700 | 1706 | 1742 | 1552 | 1541 | 1552 | 1541 | 1533 | 1534 | 1536 | 1543 | E08000035 | Leeds | 1509 | 1586 | 1619 | 1624 | 1668 | 1658 | 1719 | 1805 | 1852 | 1832 | 1843 | 1865 | 1860 | E08000035 | Leeds | 6114 | 6150 | 6096 | 6105 | 6026 | 6092 | 6026 | 5994 | 5821 | 5590 | 5407 | 5326 | 5299 | E08000035 | Leeds | 549 | 580 | 588 | 587 | 591 | 593 | 601 | 605 | 607 | 609 | 662 | 672 | 675
| Table Notes | [14 empty] | Table Notes | [14 empty] | Table Notes | [14 empty] | Table Notes
| Area codes1 can be viewed by clicking on the plus sign at the top of this column. | [14 empty] | Area codes1 can be viewed by clicking on the plus sign at the top of this column. | [14 empty] | Area codes1 can be viewed by clicking on the plus sign at the top of this column. | [14 empty] | Area codes1 can be viewed by clicking on the plus sign at the top of this column.
| All counts are rounded to the nearest 10. Counts of fewer than 5 are reported as negligible and denoted by '-'. | [14 empty] | All counts are rounded to the nearest 10. Counts of fewer than 5 are reported as negligible and denoted by '-'. | [14 empty] | All counts are rounded to the nearest 10. Counts of fewer than 5 are reported as negligible and denoted by '-'. | [14 empty] | All counts are rounded to the nearest 10. Counts of fewer than 5 are reported as negligible and denoted by '-'.
| Statistics derived from counts fewer than 5 have been suppressed and denoted by '-'. | [14 empty] | Statistics derived from counts fewer than 5 have been suppressed and denoted by '-'. | [14 empty] | Statistics derived from counts fewer than 5 have been suppressed and denoted by '-'. | [14 empty] | Statistics derived from counts fewer than 5 have been suppressed and denoted by '-'.
| Totals may not sum due to rounding. | [14 empty] | Totals may not sum due to rounding. | [14 empty] | Totals may not sum due to rounding. | [14 empty] | Totals may not sum due to rounding.
| Category details are provided in the accompanying Release Notes. | [14 empty] | Category details are provided in the accompanying Release Notes. | [14 empty] | Category details are provided in the accompanying Release Notes. | [14 empty] | Category details are provided in the accompanying Release Notes.
| The double lines in the table highlight the revaluation years (2000, 2005 and 2010). A revaluation affects the rateable values and other information for hereditaments. | [14 empty] | The double lines in the table highlight the revaluation years (2000, 2005 and 2010). A revaluation affects the rateable values and other information for hereditaments. | [14 empty] | The double lines in the table highlight the revaluation years (2000, 2005 and 2010). A revaluation affects the rateable values and other information for hereditaments. | [14 empty] | The double lines in the table highlight the revaluation years (2000, 2005 and 2010). A revaluation affects the rateable values and other information for hereditaments.
| Footnotes | [14 empty] | Footnotes | [14 empty] | Footnotes | [14 empty] | Footnotes
| 1 Geographical codes introduced by the Office for National Statistics January 2011. For further information please visit the ONS website at the following location: | [14 empty] | 1 Geographical codes introduced by the Office for National Statistics January 2011. For further information please visit the ONS website at the following location: | [14 empty] | 1 Geographical codes introduced by the Office for National Statistics January 2011. For further information please visit the ONS website at the following location: | [14 empty] | 1 Geographical codes introduced by the Office for National Statistics January 2011. For further information please visit the ONS website at the following location:
| http://www.ons.gov.uk/ons/guide-method/geography/geographic-policy/best-practice-guidance/presentation-order-guidance/administrative-areas/index.html | [14 empty] | http://www.ons.gov.uk/ons/guide-method/geography/geographic-policy/best-practice-guidance/presentation-order-guidance/administrative-areas/index.html | [14 empty] | http://www.ons.gov.uk/ons/guide-method/geography/geographic-policy/best-practice-guidance/presentation-order-guidance/administrative-areas/index.html | [14 empty] | http://www.ons.gov.uk/ons/guide-method/geography/geographic-policy/best-practice-guidance/presentation-order-guidance/administrative-areas/index.html

## Regional Floorspace
Regional Floorspace
P408 Commercial and industrial property: summary statistics for warehouses1,2, Government Office Regions, 1st April, 1998-2008
| North East | North West | Yorkshire and the Humber | East Midlands | West Midlands | East | London | South East | South West | England | Wales | England and Wales
Floorspace (000m2)
1998 | 4828 | 20923 | 15034 | 13160 | 15742 | 13781 | 15062 | 15801 | 10551 | 124880 | 5454 | 130333
1999 | 4983 | 21407 | 15337 | 13586 | 16227 | 14018 | 14983 | 16249 | 10737 | 127527 | 5513 | 133039
2000 | 5203 | 22307 | 15639 | 14109 | 17216 | 14239 | 15156 | 17153 | 11365 | 132388 | 5663 | 138051
2001 | 5418 | 22744 | 16073 | 14661 | 17868 | 14733 | 15356 | 17424 | 12148 | 136426 | 5976 | 142402
2002 | 5519 | 23211 | 16476 | 15334 | 18653 | 15195 | 15592 | 17777 | 12387 | 140144 | 6043 | 146186
2003 | 5649 | 23559 | 16666 | 15535 | 19254 | 15662 | 15771 | 17994 | 12495 | 142585 | 6013 | 148598
2004 | 5729 | 23857 | 17040 | 15787 | 19884 | 16204 | 15922 | 18142 | 12661 | 145226 | 6113 | 151339
2005 | 5058 | 23660 | 16684 | 16047 | 19581 | 15742 | 15756 | 18143 | 12181 | 142853 | 6154 | 149007
2006 | 5355 | 24276 | 17370 | 16923 | 20261 | 16174 | 15746 | 18525 | 12455 | 147085 | 6257 | 153342
2007 | 5603 | 24604 | 17868 | 17838 | 21199 | 16785 | 15860 | 18878 | 12638 | 151273 | 6339 | 157612
2008 | 5712 | 24592 | 18013 | 18083 | 21452 | 17186 | 15648 | 19042 | 12757 | 152485 | 6457 | 158942
P407 Commercial and industrial property: summary statistics for factories1,2, Government Office Regions, 1st April, 1998-2008
Floorspace (000m2)
1998 | 13134 | 37299 | 29448 | 24051 | 34061 | 19957 | 14681 | 21729 | 17169 | 211530 | 14434 | 225964
1999 | 13232 | 37164 | 29454 | 24462 | 33430 | 19846 | 13508 | 21692 | 17238 | 210027 | 14657 | 224684
2000 | 13885 | 36755 | 29489 | 25616 | 34839 | 20438 | 13781 | 22228 | 18174 | 215207 | 16372 | 231579
2001 | 13882 | 36452 | 29740 | 25476 | 35003 | 20270 | 13499 | 22282 | 17697 | 214301 | 16226 | 230527
2002 | 13856 | 36402 | 29789 | 25391 | 34702 | 20507 | 13123 | 22721 | 17780 | 214270 | 16164 | 230434
2003 | 13832 | 35545 | 29596 | 25276 | 34251 | 20450 | 12624 | 22806 | 17792 | 212172 | 16035 | 228207
2004 | 13698 | 34726 | 29444 | 24860 | 33363 | 20184 | 12519 | 21965 | 17751 | 208510 | 15887 | 224398
2005 | 14850 | 34205 | 29805 | 24334 | 32375 | 19581 | 10670 | 21342 | 17075 | 204237 | 16155 | 220392
2006 | 14953 | 33551 | 29667 | 24343 | 31635 | 19291 | 10077 | 21056 | 17156 | 201729 | 16206 | 217935
2007 | 14592 | 32615 | 28994 | 23916 | 30508 | 18919 | 9622 | 20664 | 16839 | 196669 | 15988 | 212657
2008 | 14300 | 31918 | 28557 | 23606 | 28957 | 18704 | 9300 | 20377 | 16602 | 192322 | 15850 | 208171

## Industry
Industry
Table 6: Gross Value Added (Income Approach)1,2 by SIC07 industry at current basic prices | [21 empty] | £ million
Region code | Region name | SIC07 code | SIC07 Industry | 1997 | 1998 | 1999 | 2000 | 2001 | 2002 | 2003 | 2004 | 2005 | 2006 | 2007 | 2008 | 2009 | 2010 | 2011 | 2012 | 2013 | 2014 | 2015
| UK | A | Agriculture, forestry and fishing | 9382 | 8867 | 8623 | 8412 | 8326 | 8467 | 9462 | 10043 | 7918 | 8123 | 8658 | 9859 | 8337 | 10332 | 9858 | 9973 | 11093 | 10998 | 10833
|  | BDE | Production | 39073 | 36843 | 37410 | 45782 | 44613 | 45773 | 47349 | 47555 | 52887 | 60925 | 62265 | 66446 | 64878 | 62476 | 63930 | 66343 | 68095 | 65465 | 58479
|  | C | Manufacturing | 144628 | 143622 | 139749 | 142151 | 137089 | 135094 | 134270 | 133726 | 138280 | 139542 | 139442 | 142967 | 133637 | 141302 | 145765 | 148534 | 159198 | 165056 | 162829
|  | F | Construction | 44926 | 48662 | 50362 | 57478 | 59424 | 67978 | 71304 | 74263 | 82378 | 88581 | 95081 | 89586 | 77097 | 80742 | 85173 | 86436 | 90810 | 96756 | 101937
|  | GHI | Distribution; transport; accommodation and food | 160271 | 169530 | 177346 | 181529 | 194602 | 199187 | 210703 | 220107 | 226710 | 234222 | 245229 | 252308 | 243796 | 254636 | 258847 | 263550 | 278688 | 298481 | 309287
|  | J | Information and communication | 43232 | 49343 | 54611 | 60663 | 63101 | 67515 | 72561 | 76558 | 78116 | 80312 | 84367 | 87616 | 85431 | 86120 | 91236 | 93034 | 97002 | 101429 | 108474
|  | K | Financial and insurance activities | 51130 | 51633 | 49370 | 49725 | 51695 | 56063 | 65475 | 78465 | 94406 | 102579 | 118295 | 108402 | 125924 | 115673 | 114128 | 112870 | 118047 | 121904 | 120351
|  | L | Real estate activities | 116604 | 120976 | 127148 | 132850 | 137188 | 139830 | 146462 | 149375 | 155407 | 161684 | 168558 | 181705 | 159835 | 164139 | 175190 | 189165 | 189401 | 205249 | 216115
|  | MN | Business service activities | 75019 | 83003 | 89925 | 98178 | 105085 | 112642 | 120800 | 125142 | 130098 | 143572 | 152065 | 158624 | 153894 | 158406 | 163994 | 173622 | 184652 | 196212 | 205128
|  | OPQ | Public administration; education; health | 136230 | 140792 | 149261 | 158626 | 170634 | 184257 | 198990 | 214275 | 229910 | 244134 | 254576 | 264150 | 276609 | 284059 | 287063 | 292057 | 292774 | 298848 | 307296
|  | RST | Other services and household activities | 26851 | 28866 | 31000 | 32952 | 34614 | 37549 | 40683 | 43264 | 45709 | 47115 | 49198 | 52444 | 52791 | 56750 | 56891 | 59992 | 61793 | 63878 | 65613
|  | All | All industries | 847346 | 882137 | 914805 | 968346 | 1006371 | 1054355 | 1118059 | 1172773 | 1241819 | 1310789 | 1377734 | 1414107 | 1382229 | 1414635 | 1452075 | 1495576 | 1551553 | 1624276 | 1666342
|  |  | % of 'GHI' that is transport | 25.26% | 25.1% | 24.77% | 24.88% | 23.69% | 24.2% | 24.13% | 23.45% | 23.64% | 23.22% | 23.13% | 23.67% | 23.08% | 23.52% | 24.11% | 23.82% | 24.2% | 24.8% | 24.93%
|  |  | Services sector1 GVA | 568847 | 601598 | 634737 | 669355 | 710809 | 748844 | 804838 | 855568 | 906753 | 959221 | 1015577 | 1045520 | 1042009 | 1059892 | 1084934 | 1121512 | 1154914 | 1211987 | 1255161
|  |  | Industry sector GVA | 228627 | 229127 | 227521 | 245411 | 241126 | 248845 | 252923 | 255544 | 273545 | 289048 | 296788 | 298999 | 275612 | 284520 | 294868 | 301313 | 318103 | 327277 | 323245
E08000035 | Leeds | A | Agriculture, forestry and fishing | 27 | 24 | 20 | 18 | 21 | 22 | 22 | 24 | 21 | 22 | 19 | 29 | 24 | 31 | 32 | 33 | 36 | 34 | 31
|  | BDE | Production | 440 | 434 | 334 | 291 | 402 | 425 | 363 | 239 | 281 | 392 | 479 | 515 | 733 | 664 | 650 | 745 | 737 | 687 | 737
|  | C | Manufacturing | 1718 | 1684 | 1619 | 1559 | 1564 | 1537 | 1524 | 1531 | 1528 | 1603 | 1486 | 1623 | 1430 | 1549 | 1577 | 1606 | 1691 | 1685 | 1693
|  | F | Construction | 548 | 591 | 690 | 799 | 787 | 901 | 950 | 1053 | 1324 | 1398 | 1349 | 1205 | 917 | 973 | 1058 | 1069 | 971 | 1054 | 1189
|  | GHI | Distribution; transport; accommodation and food | 2004 | 2024 | 2286 | 2363 | 2499 | 2458 | 2570 | 2769 | 2666 | 2884 | 3050 | 3227 | 3166 | 3003 | 3139 | 2996 | 3339 | 3420 | 3523
|  | J | Information and communication | 609 | 693 | 731 | 838 | 849 | 914 | 921 | 1032 | 1029 | 1020 | 1086 | 1257 | 1217 | 1218 | 1294 | 1322 | 1058 | 1219 | 1181
|  | K | Financial and insurance activities | 861 | 937 | 909 | 893 | 903 | 1133 | 1323 | 1515 | 2068 | 2165 | 2496 | 2065 | 2279 | 2189 | 2060 | 1783 | 1880 | 2127 | 2455
|  | L | Real estate activities | 1305 | 1365 | 1356 | 1394 | 1438 | 1529 | 1737 | 1836 | 1882 | 1929 | 2066 | 2211 | 1842 | 1870 | 2005 | 2057 | 2079 | 2230 | 2214
|  | MN | Business service activities | 928 | 1032 | 1075 | 1258 | 1258 | 1444 | 1622 | 1729 | 1799 | 2010 | 2113 | 2453 | 2320 | 2454 | 2599 | 2734 | 3093 | 3015 | 3352
|  | OPQ | Public administration; education; health | 1851 | 1979 | 2175 | 2216 | 2566 | 2729 | 3077 | 3457 | 3720 | 3764 | 3706 | 3774 | 3946 | 3835 | 3872 | 4016 | 4217 | 4197 | 4195
|  | RST | Other services and household activities | 396 | 440 | 478 | 485 | 488 | 457 | 515 | 505 | 584 | 569 | 632 | 677 | 674 | 711 | 767 | 727 | 686 | 670 | 691
|  | All | All industries | 10687 | 11203 | 11673 | 12114 | 12775 | 13549 | 14624 | 15690 | 16902 | 17756 | 18482 | 19036 | 18548 | 18497 | 19053 | 19088 | 19787 | 20338 | 21261
|  |  | GVA in 'GHI' that is transport | 506.2797 | 507.9401 | 566.1829 | 587.9611 | 592.1259 | 594.7835 | 620.0601 | 649.3671 | 630.3454 | 669.796 | 705.3348 | 763.9293 | 730.7502 | 706.3128 | 756.8976 | 713.6516 | 808.044 | 848.0536 | 878.2583
|  |  | Services sector GVA | 7447.7203 | 7962.0599 | 8443.8171 | 8859.0389 | 9408.8741 | 10069.2165 | 11144.9399 | 12193.6329 | 13117.6546 | 13671.204 | 14443.6652 | 14900.0707 | 14713.2498 | 14573.6872 | 14979.1024 | 14921.3484 | 15543.956 | 16029.9464 | 16732.7417
|  |  | Industry sector GVA | 2706 | 2709 | 2643 | 2649 | 2753 | 2863 | 2837 | 2823 | 3133 | 3393 | 3314 | 3343 | 3080 | 3186 | 3285 | 3420 | 3399 | 3426 | 3619
Energy use by fuel (final) |  |  |  | £ million 2015: Thousand tonnes of oil equivalent (ktoe)
|  |  |  | 1997 | 1998 | 1999 | 2000 | 2001 | 2002 | 2003 | 2004 | 2005 | 2006 | 2007 | 2008 | 2009 | 2010 | 2011 | 2012 | 2013 | 2014 | 2015
Services (real) | United Kingdom | Coal |  | 375.4288 | 290.5071 | 189.0153 | 57.1511 | 47.4621 | 14.4749 | 17.346 | 19.4017 | 38.0955 | 23.8913 | 18.5522 | 20.7916 | 53.0946 | 27.5962 | 28.0621 | 16.9655 | 24.2525 | 24.9595 | 13.1313
|  | Manufactured |  | 0 | 0 | 0 | 0 | 0 | 0 | 0 | 0 | 0 | 0 | 0 | 0 | 0 | 0 | 0 | 0 | 0 | 0 | 0
|  | Petroleum derived fuels |  | 3361.5164 | 3144.0476 | 2463.9682 | 2294.2147 | 2568.2856 | 1805.0881 | 1144.5127 | 1437.7909 | 1773.4799 | 1529.6487 | 1500.8061 | 1411.1034 | 1250.9655 | 1257.7756 | 1360.0243 | 1340.2719 | 1305.4838 | 1526.3907 | 1643.0905
|  | Gas |  | 9697.0765 | 10113.8435 | 9156.2339 | 9497.5064 | 9725.7954 | 8670.1263 | 9177.4818 | 9757.0868 | 9526.3269 | 8654.6472 | 8153.6798 | 11017.4468 | 9156.6732 | 9880.6916 | 9449.4884 | 9586.6381 | 9921.8065 | 8286.9971 | 8440.528
|  | Electricity |  | 7859.3293 | 7788.4781 | 7986.1565 | 8154.9441 | 8359.3293 | 8148.3083 | 8231.0327 | 8531.5689 | 8846.0925 | 8738.3725 | 8754.8828 | 8935.2951 | 8548.4401 | 8703.2503 | 8565.9654 | 8671.9149 | 8728.7527 | 8364.0852 | 8406.2765
|  | Bioenergy and waste |  | 173.6344 | 174.24 | 174.3 | 171.98 | 172.53 | 188.27 | 195.61 | 197.68 | 204.8931 | 192.4281 | 197.6622 | 228.8074 | 231.0456 | 315.3388 | 283.0859 | 293.5251 | 407.0603 | 464.7753 | 494.3653
Services (Extrapolated) | Leeds | Coal |  | 4.9154 | 3.8448 | 2.5144 | 0.75641 | 0.62825 | 0.19463 | 0.2402 | 0.27652 | 0.55111 | 0.34051 | 0.26385 | 0.29631 | 0.7497 | 0.37945 | 0.38744 | 0.22572 | 0.32641 | 0.33012 | 0.17506
|  | Manufactured |  | 0 | 0 | 0 | 0 | 0 | 0 | 0 | 0 | 0 | 0 | 0 | 0 | 0 | 0 | 0 | 0 | 0 | 0 | 0
|  | Petroleum derived fuels |  | 44.0112 | 41.611 | 32.7778 | 30.3644 | 33.996 | 24.2718 | 15.8486 | 20.4915 | 25.6563 | 21.8012 | 21.3447 | 20.1101 | 17.6637 | 17.2946 | 18.7771 | 17.8319 | 17.5705 | 20.1883 | 21.9043
|  | Gas |  | 126.9605 | 133.8552 | 121.8041 | 125.7013 | 128.7389 | 116.5815 | 127.0846 | 139.0589 | 137.8138 | 123.3495 | 115.9627 | 157.0135 | 129.293 | 135.8611 | 130.464 | 127.5471 | 133.5373 | 109.6052 | 112.522
|  | Electricity |  | 102.8995 | 103.0793 | 106.2387 | 107.9322 | 110.6512 | 109.565 | 113.9787 | 121.5927 | 127.9731 | 124.5428 | 124.5131 | 127.34 | 120.7047 | 119.6711 | 118.2657 | 115.377 | 117.48 | 110.6248 | 112.0653
|  | Bioenergy and waste |  | 2.2733 | 2.306 | 2.3187 | 2.2762 | 2.2838 | 2.5315 | 2.7087 | 2.8174 | 2.9641 | 2.7426 | 2.8112 | 3.2608 | 3.2624 | 4.336 | 3.9084 | 3.9053 | 5.4786 | 6.1472 | 6.5905
Industrial (Extrapolated) |  | Coal |  | 27.6101 | 35.5837 | 29.4496 | 24.8225 | 25.5543 | 25.5512 | 26.2195 | 25.5594 | 25.3125 | 25.585 | 26.5286 | 27.1441 | 23.276 | 23.542 | 23.4088 | 23.4707 | 30.4987 | 26.6391 | 31.9829
|  | Manufactured |  | 65.988 | 67.0003 | 67.1796 | 57.3791 | 57.8837 | 49.5484 | 46.5805 | 43.5842 | 43.2099 | 40.3837 | 40.4183 | 34.9267 | 25.778 | 24.9426 | 22.1148 | 20.6633 | 27.6574 | 23.1219 | 26.5204
|  | Petroleum derived fuels |  | 28.9795 | 25.9759 | 21.5017 | 22.4524 | 25.996 | 24.7586 | 26.653 | 26.3225 | 24.7809 | 24.6588 | 23.4412 | 22.7005 | 17.9132 | 18.0073 | 15.144 | 13.2126 | 12.3121 | 12.1553 | 10.8938
|  | Gas |  | 196.7676 | 181.5773 | 179.1446 | 172.7004 | 179.0873 | 165.7377 | 162.6123 | 148.3349 | 151.2809 | 147.9837 | 129.8703 | 111.8562 | 86.295 | 95.8671 | 90.4651 | 87.437 | 86.6395 | 84.4933 | 85.4996
|  | Electricity |  | 119.308 | 111.8504 | 113.7931 | 108.7242 | 112.2042 | 111.8794 | 108.1953 | 108.6917 | 117.296 | 119.0483 | 111.1774 | 112.6547 | 96.9575 | 103.5658 | 99.6858 | 95.6389 | 93.9587 | 85.8802 | 89.2058
|  | Bioenergy and waste |  | 0 | 0 | 0 | 0 | 0 | 0 | 0 | 0 | 0 | 0 | 0 | 0 | 0 | 0 | 0 | 0 | 0 | 0 | 0
Industrial & commercial (real) |  | Coal |  | -0.13568 | 0.02468 | 0.18503 | 0.34539 | 0.50575 | 0.6661 | 0.82646 | 0.98681 | 0.27558 | 0.29189 | 2.099 | 2.6108 | 2.4492 | 2.5751 | 2.1304 | 2.2149 | 2.3249 | 1.7159 | 2.7507
|  | Manufactured |  | 12.0213 | 11.4854 | 10.9494 | 10.4134 | 9.8774 | 9.3415 | 8.8055 | 8.2695 | 3.6198 | 5.6074 | 5.4449 | 12.3966 | 8.9839 | 7.6809 | 2.6859 | 4.3524 | 1.3549 | 1.0897 | 2.3738
|  | Petroleum derived fuels |  | 65.1713 | 63.009 | 60.8467 | 58.6844 | 56.5221 | 54.3598 | 52.1975 | 50.0352 | 48.0118 | 46.44 | 47.7607 | 41.7362 | 35.6941 | 35.9975 | 29.134 | 32.6107 | 31.3485 | 32.6909 | 26.2497
|  | Gas |  | 319.0839 | 311.2201 | 303.3563 | 295.4926 | 287.6288 | 279.765 | 271.9012 | 264.0374 | 277.822 | 255.693 | 243.96 | 222.419 | 198.661 | 200.167 | 190.006 | 208.571 | 214.848 | 195.7184 | 177.5357
|  | Electricity |  | 241.2351 | 237.5595 | 233.8839 | 230.2083 | 226.5327 | 222.8571 | 219.1816 | 215.506 | 208.18 | 210.522 | 202.461 | 204.24 | 196.808 | 196.551 | 189.553 | 183.972 | 183.986 | 176.6292 | 175.0745
|  | Bioenergy and waste |  | 4.6063 | 4.8288 | 5.0514 | 5.2739 | 5.4964 | 5.719 | 5.9415 | 6.1641 | 7.0345 | 6.195 | 6.3207 | 7.0884 | 7.2426 | 7.7921 | 7.4761 | 8.0588 | 8.5294 | 8.1429 | 8.612
Industrial (Assumed) |  | Coal |  | -0.11517 | 0.022273 | 0.17048 | 0.33518 | 0.49361 | 0.66107 | 0.81895 | 0.97625 | 0.2697 | 0.28805 | 2.0783 | 2.5826 | 2.3727 | 2.5343 | 2.0957 | 2.1938 | 2.3003 | 1.6949 | 2.7357
|  | Manufactured |  | 12.0213 | 11.4854 | 10.9494 | 10.4134 | 9.8774 | 9.3415 | 8.8055 | 8.2695 | 3.6198 | 5.6074 | 5.4449 | 12.3966 | 8.9839 | 7.6809 | 2.6859 | 4.3524 | 1.3549 | 1.0897 | 2.3738
|  | Petroleum derived fuels |  | 25.875 | 24.2165 | 24.1031 | 24.9467 | 24.4924 | 27.4497 | 32.7334 | 28.1337 | 23.5893 | 24.6482 | 24.9982 | 22.1308 | 17.9722 | 18.3621 | 13.0068 | 13.8792 | 12.9161 | 12.2859 | 8.7188
|  | Gas |  | 193.9448 | 179.1525 | 180.5778 | 171.0167 | 167.3368 | 164.2382 | 152.6233 | 136.2797 | 145.382 | 139.4536 | 128.8808 | 92.5316 | 79.5195 | 82.8101 | 77.8028 | 84.8287 | 84.5426 | 85.1984 | 76.6544
|  | Electricity |  | 129.5243 | 123.627 | 120.9569 | 115.5249 | 114.0556 | 112.5932 | 106.7381 | 101.7164 | 99.5587 | 102.8867 | 95.5028 | 95.8713 | 87.668 | 91.1855 | 86.697 | 83.3818 | 81.7593 | 77.1937 | 77.5951
|  | Bioenergy and waste |  | 0 | 0 | 0 | 0 | 0 | 0 | 0 | 0 | 0 | 0 | 0 | 0 | 0 | 0 | 0 | 0 | 0 | 0 | 0
1. Comprises of the following SIC2007 classifications: 45-47 Wholesale and Retail; 52 Warehousing and support activities for
transportation 53 Postal and courier activities; 55-56 Accommodation and Food Service Activities; 55-56 Accommodation and
Food Service Activities; 58-63 Information and Communication; 64-66 Financial and Insurance Activities; 68 Real Estate
Activities; 69-75 Professional, Scientific and Technical Activities; and 77-82 Administrative and Support Service Activities. Also Includes miscellaneous, SIC2007 classifications 90-99.
Plus…
84 Public administration and defence; 85 Education; 86 Human health activities; 87 Residential care activities; and 88 Social work activities without accommodation.
NOTE: this is classes G to T but NOT including H

## UK_EndUses
UK End Uses
Table 4.04 Industrial1 final energy consumption by end use (different processes) 2009 to 2015
Thousand tonnes of oil equivalent (ktoe)
|  | High temperature process | Low Temperature Process | Drying / Separation | Motors | Compressed Air | Lighting | Refrigeration | Space Heating | Other
2015
| All industry (excluding SIC 19 and Unclassified) | 3914.3603 | 5042.1765 | 1786.1899 | 2628.8202 | 753.3052 | 227.8856 | 452.5889 | 1724.556 | 1553.3121
| Manufacture of coke and refined petroleum products | 0 | 1715.3781 | 785.9417 | 266.6219 | 65.2151 | 0 | 0 | 642.7301 | 470.5629
| All industry (excluding Unclassified) | 3914.3603 | 6757.5546 | 2572.1316 | 2895.4421 | 818.5204 | 227.8856 | 452.5889 | 2367.2861 | 2023.875
2014
| All industry (excluding SIC 19 and Unclassified) | 4081.4684 | 5080.2684 | 1805.7093 | 2615.3355 | 752.7798 | 228.0639 | 448.1537 | 1730.8981 | 1573.9042
| Manufacture of coke and refined petroleum products | 0 | 1848.6097 | 846.9849 | 275.9276 | 67.4913 | 0 | 0 | 692.6503 | 507.111
| All industry (excluding Unclassified) | 4081.4684 | 6928.8782 | 2652.6943 | 2891.2631 | 820.2712 | 228.0639 | 448.1537 | 2423.5484 | 2081.0152
2013
| All industry (excluding SIC 19 and Unclassified) | 4057.4432 | 5104.1525 | 1803.7813 | 2755.178 | 786.108 | 241.2378 | 472.7017 | 1747.1244 | 1577.1779
| Manufacture of coke and refined petroleum products | 0 | 1967.4132 | 901.4176 | 266.0777 | 65.0821 | 0 | 0 | 737.1644 | 539.7012
| All industry (excluding Unclassified) | 4057.4432 | 7071.5657 | 2705.1989 | 3021.2558 | 851.19 | 241.2378 | 472.7017 | 2484.2888 | 2116.8791
2012
| All industry (excluding SIC 19 and Unclassified) | 3922.6467 | 4951.9507 | 1726.2488 | 2799.5668 | 797.6217 | 241.8044 | 485.9087 | 1680.7028 | 1520.5981
| Manufacture of coke and refined petroleum products | 0 | 1606.6648 | 736.1321 | 217.084 | 53.0983 | 0 | 0 | 601.9966 | 440.7406
| All industry (excluding Unclassified) | 3922.6467 | 6558.6156 | 2462.3809 | 3016.6508 | 850.72 | 241.8044 | 485.9087 | 2282.6995 | 1961.3387
2011
| All industry (excluding SIC 19 and Unclassified) | 4203.6026 | 5066.9219 | 1785.5261 | 2876.8256 | 810.0664 | 248.5614 | 492.5861 | 1687.4262 | 1587.3633
| Manufacture of coke and refined petroleum products | 0 | 1620.5725 | 742.5042 | 257.0109 | 62.8643 | 0 | 0 | 607.2076 | 444.5558
| All industry (excluding Unclassified) | 4203.6026 | 6687.4943 | 2528.0303 | 3133.8365 | 872.9307 | 248.5614 | 492.5861 | 2294.6338 | 2031.9191
2010
| All industry (excluding SIC 19 and Unclassified) | 4531.4486 | 5286.64 | 1929.1347 | 2939.2726 | 828.3802 | 258.5257 | 507.847 | 1744.5808 | 1688.9023
| Manufacture of coke and refined petroleum products | 0 | 1654.8395 | 758.2045 | 277.5399 | 67.8857 | 0 | 0 | 620.0471 | 453.9559
| All industry (excluding Unclassified) | 4531.4486 | 6941.4795 | 2687.3392 | 3216.8125 | 896.2658 | 258.5257 | 507.847 | 2364.6279 | 2142.8582
2009
| All industry (excluding SIC 19 and Unclassified) | 4243.8112 | 4858.627 | 1797.3761 | 2776.1844 | 796.2498 | 251.7727 | 479.91 | 1581.9284 | 1559.2328
| Manufacture of coke and refined petroleum products | 0 | 1897.4531 | 869.3637 | 259.6964 | 63.5212 | 0 | 0 | 710.9513 | 520.5097
| All industry (excluding Unclassified) | 4243.8112 | 6756.0801 | 2666.7398 | 3035.8808 | 859.771 | 251.7727 | 479.91 | 2292.8796 | 2079.7425
Ratios:
| 2015 |  |  |  | 65.89% | 18.63% | 5.186% | 10.3%
| 2014 |  |  |  | 65.89% | 18.69% | 5.198% | 10.21%
| 2013 |  |  |  | 65.87% | 18.56% | 5.26% | 10.31%
| 2012 |  |  |  | 65.65% | 18.51% | 5.262% | 10.57%
| 2011 |  |  |  | 66% | 18.39% | 5.235% | 10.37%
| 2010 |  |  |  | 65.93% | 18.37% | 5.298% | 10.41%
| 2009 |  |  |  | 65.61% | 18.58% | 5.441% | 10.37%

## UK_Ei
UK Energy Intensity
Table 4.09 Industrial energy demand by fuel, in primary energy equivalents1 1970 to 2015 | [17 empty] | Thousand tonnes of oil equivalent (ktoe)
| 1998 | 1999 | 2000 | 2001 | 2002 | 2003 | 2004 | 2005 | 2006 | 2007 | 2008 | 2009 | 2010 | 2011 | 2012 | 2013 | 2014 | 2015
Solid Fuel 2 | 16147.6813 | 14095.1143 | 15316.3357 | 15757.9631 | 14374.3424 | 15104.4453 | 14839.4801 | 15270.3406 | 16545.1995 | 15813.08 | 14892.0468 | 11221.0798 | 12063.5441 | 11896.8834 | 14241.4616 | 14019.3258 | 11843.8863 | 9398.3166
Natural Gas 3 | 25412.6246 | 27920.1433 | 29022.8361 | 27912.0883 | 27332.7013 | 26793.0501 | 26403.9133 | 26118.5507 | 24815.9044 | 25039.1836 | 23951.3489 | 20255.6604 | 21826.634 | 19524.7617 | 16149.6109 | 15972.2563 | 16349.7891 | 16404.4195
Electricity | 8495.9546 | 8310.2648 | 7403.6218 | 7402.6884 | 7052.6594 | 6700.4209 | 6377.078 | 6575.4811 | 6169.1968 | 5076.5649 | 4646.2831 | 5184.6196 | 4878.2792 | 5802.4089 | 5713.1955 | 6038.3206 | 5886.0689 | 6691.3927
Bioenergy and Waste | 897.7473 | 828.0559 | 834.0324 | 873.8424 | 937.9648 | 1052.8022 | 1177.47 | 1317.9888 | 1361.3512 | 1396.0237 | 1608.5155 | 1642.9016 | 1791.9401 | 2002.5625 | 2035.4419 | 2332.4148 | 2883.92 | 3717.4091
Petroleum | 7884.2134 | 7207.6349 | 7821.2803 | 8182.6462 | 7521.3445 | 8022.3674 | 8024.6393 | 7599.4495 | 7297.0063 | 7140.2822 | 7162.6841 | 6201.3349 | 6429.518 | 5218.7508 | 5347.0985 | 4618.6559 | 4583.7251 | 4463.7445
Total | 58838.2211 | 58361.2131 | 60398.1063 | 60129.2284 | 57219.0125 | 57673.0861 | 56822.5808 | 56881.8107 | 56188.6581 | 54465.1344 | 52260.8783 | 44505.5964 | 46989.9153 | 44445.3672 | 43486.8085 | 42980.9734 | 41547.3894 | 40675.2825
Table 4.01 Industrial final energy consumption by fuel 1970 to 2015
Coal | 1606.8251 | 1353.486 | 1227.7435 | 1194.9551 | 1185.683 | 1247.966 | 1235.252 | 1179.9244 | 1163.6484 | 1268.4053 | 1296.1615 | 1151.7585 | 1311.2186 | 1193.6154 | 1212.4033 | 1430.4088 | 1602.8925 | 1342.1111
Coke and breeze | 803.2149 | 819.6905 | 753.4489 | 718.5918 | 610.4147 | 588.6012 | 559.2063 | 534.7364 | 487.6187 | 513.0506 | 442.7704 | 387.2713 | 338.7895 | 306.2766 | 375.1848 | 504.4599 | 482.7075 | 395.452
Other solid fuels | 242.7966 | 215.2627 | 224.9439 | 210.293 | 169.9778 | 165.5706 | 157.3921 | 150.4287 | 161.0806 | 158.0084 | 156.1299 | 0 | 0 | 0 | 0 | 0 | 0 | 0
Blast Furnace Gas | 278.3319 | 138.951 | 95.7868 | 272.141 | 226.2899 | 36.3722 | 32.2457 | 28.0078 | 77.5432 | 47.9107 | 39.6254 | 29.0024 | 86.8672 | 64.1135 | 25.7753 | 12.586 | 13.7982 | 11.4362
Coke oven gas | 384.8667 | 205.0731 | 216.2511 | 154.2562 | 78.1824 | 53.1894 | 90.2719 | 98.7823 | 122.9469 | 120.2997 | 109.8977 | 68.2529 | 113.6095 | 76.6292 | 60.3052 | 76.5112 | 69.1293 | 50.4203
Town gas | 0 | 0
Natural gas | 15140.4987 | 15203.3534 | 15773.0868 | 15463.7145 | 14201.6914 | 14292.0249 | 13237.6004 | 13021.5825 | 12428.2864 | 11466.0756 | 9862.8975 | 7847.2578 | 8506.3641 | 8126.8443 | 7869.6339 | 8075.2619 | 8026.2335 | 8123.2295
Electricity | 9215.5632 | 9542.3904 | 9811.9518 | 9573.3448 | 9472.7208 | 9396.2491 | 9584.4691 | 9976.2745 | 9879.3034 | 9699.0105 | 9815.2113 | 8575.923 | 8987.3248 | 8801.4306 | 8441.5607 | 8333.3938 | 7976.2875 | 7940.4018
Heat sold | 0 | 1086.1661 | 1099.4159 | 1001.2271 | 1320.6416 | 1128.3125 | 832.3404 | 830.5075 | 808.9329 | 895.844 | 1020.7031 | 762.8355 | 822.1496 | 769.3515 | 765.807 | 736.0728 | 712.6832 | 694.5602
Bioenergy and Waste | 460.9 | 283.2 | 264.06 | 243.07 | 250.03 | 266.69 | 265.24 | 200.7609 | 213.4895 | 276.3306 | 414.2445 | 415.0257 | 449.0335 | 505.9991 | 459.1866 | 635.7731 | 775.6348 | 1102.0503
Petroleum | 6379.1577 | 5374.2927 | 6039.4734 | 6611.0457 | 6248.2607 | 6899.2177 | 6918.4197 | 6282.1847 | 6099.3518 | 6095.3471 | 5895.1486 | 5151.5914 | 5482.2398 | 4499.9608 | 4668.6523 | 4055.655 | 4058.7679 | 3934.6271
Total | 34512.1548 | 34221.8658 | 35506.1622 | 35442.6393 | 33763.8923 | 34074.1935 | 32912.4376 | 32303.1899 | 31442.2018 | 30540.2827 | 29052.7899 | 24388.9184 | 26097.5965 | 24344.221 | 23878.5091 | 23860.1226 | 23718.1345 | 23594.2886
Used in calculations:
Primary Energy to Final Energy ratio | 1998 | 1999 | 2000 | 2001 | 2002 | 2003 | 2004 | 2005 | 2006 | 2007 | 2008 | 2009 | 2010 | 2011 | 2012 | 2013 | 2014 | 2015
Industry (all fuels) | 1.7049 | 1.7054 | 1.7011 | 1.6965 | 1.6947 | 1.6926 | 1.7265 | 1.7609 | 1.787 | 1.7834 | 1.7988 | 1.8248 | 1.8005 | 1.8257 | 1.8212 | 1.8061 | 1.7572 | 1.7537
Energy Intensity | [17 empty] | Indexed to 2008
Coal | 161.8% | 137.2% | 115.4% | 114.3% | 109.9% | 113.8% | 111.5% | 99.5% | 92.87% | 98.59% | 100% | 96.4% | 106.3% | 93.38% | 92.82% | 103.7% | 113% | 95.78%
Manufactured | 236.7% | 243.3% | 207.3% | 201.2% | 165.6% | 157.2% | 147.8% | 132% | 113.9% | 116.7% | 100% | 94.89% | 80.41% | 70.14% | 84.08% | 107.1% | 99.6% | 82.61%
Petroleum derived fuels | 141.2% | 119.8% | 124.8% | 139.1% | 127.4% | 138.4% | 137.3% | 116.5% | 107% | 104.2% | 100% | 94.8% | 97.73% | 77.4% | 78.59% | 64.66% | 62.9% | 61.74%
Gas | 200.3% | 202.6% | 194.8% | 194.4% | 173% | 171.3% | 157% | 144.3% | 130.3% | 117.1% | 100% | 86.31% | 90.64% | 83.55% | 79.18% | 76.96% | 74.35% | 76.18%
Electricity | 122.5% | 127.8% | 121.8% | 120.9% | 116% | 113.2% | 114.3% | 111.1% | 104.1% | 99.55% | 100% | 94.79% | 96.22% | 90.93% | 85.34% | 79.8% | 74.24% | 74.83%
Bioenergy and waste | 145.2% | 89.84% | 77.66% | 72.76% | 72.52% | 76.11% | 74.92% | 52.97% | 53.31% | 67.2% | 100% | 108.7% | 113.9% | 123.9% | 110% | 144.3% | 171.1% | 246.1%
1. Primary energy equivalents are the amount of fossil fuels and other natural resources required to produce the
final energy consumed.
2. Includes coal, coke and breeze, other solid fuels and coke oven gas.
3. Includes town gas.

## UK_FuelUse
UK Fuel Use
DECC Energy Statistics: Industrial final energy consumption by fuel type (ktoe)
DECC Energy Statistics: Industrial final energy consumption by fuel type (ktoe) |  | SIC(2003) codes | Description
SIC(2007) codes | Description |  |  | Coal | [7 empty] | Manufactured fuel 2 | [7 empty] | LPG | [7 empty] | Gas oil | [7 empty] | Fuel oil | [7 empty] | Burning oil | [7 empty] | Bioenergy and Waste | [7 empty] | Natural gas | [7 empty] | Electricity | [7 empty] | Total oils | [7 empty] | Total 3
|  | 14 | Other mining and quarrying | 2008 | 2009 | 2010 | 2011 | 2012 | 2013 | 2014 | 2015 | 2008 | 2009 | 2010 | 2011 | 2012 | 2013 | 2014 | 2015 | 2008 | 2009 | 2010 | 2011 | 2012 | 2013 | 2014 | 2015 | 2008 | 2009 | 2010 | 2011 | 2012 | 2013 | 2014 | 2015 | 2008 | 2009 | 2010 | 2011 | 2012 | 2013 | 2014 | 2015 | 2008 | 2009 | 2010 | 2011 | 2012 | 2013 | 2014 | 2015 | 2008 | 2009 | 2010 | 2011 | 2012 | 2013 | 2014 | 2015 | 2008 | 2009 | 2010 | 2011 | 2012 | 2013 | 2014 | 2015 | 2008 | 2009 | 2010 | 2011 | 2012 | 2013 | 2014 | 2015 | 2008 | 2009 | 2010 | 2011 | 2012 | 2013 | 2014 | 2015 | 2008 | 2009 | 2010 | 2011 | 2012 | 2013 | 2014 | 2015
08 | Other mining and quarrying | 15 | Manufacture of food products and beverages | 0 | 0 | 0 | 0 | 0 | 0 | 0 | 0 | 0 | 0 | 0 | 0 | 0 | 0 | 0 | 0 | 0 | 0 | 0 | 0 | 0 | 0 | 0 | 0 | 148.433 | 131.567 | 122.474 | 119.108 | 123.072 | 118.4056 | 129.4533 | 134.4128 | 29.967 | 29.599 | 36.979 | 19.607 | 3.172 | 5.2924 | 6.8919 | 4.8357 | 0 | 0 | 0 | 0 | 0 | 0 | 0 | 0 | 0 | 0 | 0 | 0 | 0 | 0 | 0 | 0 | 143.523 | 111.157 | 116.811 | 101.272 | 94.973 | 95.5333 | 98.9916 | 95.3761 | 150.375 | 132.917 | 137.768 | 132.917 | 127.919 | 127.5232 | 114.7659 | 118.8278 | 178.4 | 161.166 | 159.453 | 138.715 | 126.244 | 123.698 | 136.3452 | 139.2485 | 472.298 | 405.241 | 414.032 | 372.904 | 349.136 | 346.7545 | 350.1026 | 353.4524
10 | Manufacture of food products |  |  | 26.809 | 26.809 | 24.14 | 25.886 | 25.279 | 25.2451 | 30.5912 | 36.5062 | 0 | 0 | 0 | 0 | 0 | 0 | 0 | 0 | 0 | 0 | 0 | 0 | 0 | 0 | 0 | 0 | 93.531 | 93.531 | 48.908 | 38.843 | 28.966 | 27.5962 | 24.3896 | 26.3893 | 67.481 | 67.481 | 78.112 | 75.174 | 72.274 | 80.2684 | 60.9129 | 68.1271 | 0 | 0 | 0 | 0 | 0 | 0 | 0 | 0 | 0 | 0 | 0 | 0 | 0 | 0 | 0 | 0 | 1242.749 | 1242.749 | 1376.94 | 1416.962 | 1392.603 | 1405.8129 | 1418.1364 | 1414.3264 | 736.115 | 736.115 | 789.515 | 775.718 | 762.492 | 757.9447 | 735.4752 | 729.467 | 161.012 | 161.012 | 127.02 | 114.017 | 101.24 | 107.8645 | 85.3025 | 94.5164 | 2166.685 | 2166.685 | 2317.615 | 2332.582 | 2281.614 | 2296.8671 | 2269.5053 | 2274.816
11 | Manufacture of beverages | 16 | Manufacture of tobacco products | 6.429 | 6.429 | 5.789 | 6.208 | 6.062 | 6.0543 | 7.3365 | 8.755 | 0 | 0 | 0 | 0 | 0 | 0 | 0 | 0 | 0 | 0 | 0 | 0 | 0 | 0 | 0 | 0 | 22.431 | 22.431 | 11.729 | 9.315 | 6.947 | 6.6182 | 5.8492 | 6.3287 | 16.184 | 16.184 | 18.733 | 18.028 | 17.333 | 19.2502 | 14.6083 | 16.3384 | 0 | 0 | 0 | 0 | 0 | 0 | 0 | 0 | 0 | 0 | 0 | 0 | 0 | 0 | 0 | 0 | 298.04 | 298.04 | 330.222 | 339.82 | 333.978 | 337.1459 | 340.1014 | 339.1877 | 176.537 | 176.537 | 189.344 | 186.035 | 182.863 | 181.7724 | 176.3837 | 174.9428 | 38.615 | 38.615 | 30.462 | 27.343 | 24.28 | 25.8684 | 20.4575 | 22.6672 | 519.62 | 519.62 | 555.817 | 559.406 | 547.183 | 550.841 | 544.279 | 545.5527
12 | Manufacture of tobacco products | 17 | Manufacture of textiles | 0 | 0 | 0 | 0 | 0 | 0 | 0 | 0 | 0 | 0 | 0 | 0 | 0 | 0 | 0 | 0 | 0 | 0 | 0 | 0 | 0 | 0 | 0 | 0 | 0 | 0 | 0 | 0 | 0 | 0 | 0 | 0 | 0 | 0 | 0 | 0 | 0 | 0 | 0 | 0 | 0 | 0 | 0 | 0 | 0 | 0 | 0 | 0 | 0 | 0 | 0 | 0 | 0 | 0 | 0 | 0 | 7.417 | 6.352 | 7.038 | 7.243 | 7.118 | 7.1858 | 7.2488 | 7.2293 | 12.448 | 10.908 | 11.7 | 11.495 | 11.299 | 11.2318 | 10.8988 | 10.8098 | 0 | 0 | 0 | 0 | 0 | 0 | 0 | 0 | 19.864 | 17.261 | 18.738 | 18.738 | 18.417 | 18.4176 | 18.1476 | 18.0391
13 | Manufacture of textiles | 18 | Manufacture of wearing apparel; Dressing and dying of fur | 53.34 | 37.852 | 36.405 | 35.131 | 33.707 | 32.5255 | 36.0229 | 40.4057 | 0 | 0 | 0 | 0 | 0 | 0 | 0 | 0 | 0 | 0 | 0 | 0 | 0 | 0 | 0 | 0 | 36.517 | 25.924 | 26.526 | 27.661 | 25.83 | 24.6124 | 23.83 | 24.4023 | 0 | 0 | 0 | 0 | 0 | 0 | 0 | 0 | 0 | 0 | 0 | 0 | 0 | 0 | 0 | 0 | 0 | 0 | 0 | 0 | 0 | 0 | 0 | 0 | 451.602 | 275.26 | 304.285 | 299.955 | 293.503 | 289.2833 | 286.0972 | 289.8139 | 243.4 | 167.769 | 169.862 | 166.6 | 162.039 | 161.1494 | 149.2438 | 151.5061 | 36.517 | 25.924 | 26.526 | 27.661 | 25.83 | 24.6124 | 23.83 | 24.4023 | 784.859 | 506.805 | 537.078 | 529.347 | 515.08 | 507.5707 | 495.194 | 506.128
14 | Manufacture of wearing apparel | 19 | Manufacture of leather and leather products | 0 | 10.873 | 10.458 | 10.092 | 9.683 | 9.3433 | 10.348 | 11.607 | 0 | 0 | 0 | 0 | 0 | 0 | 0 | 0 | 0 | 0 | 0 | 0 | 0 | 0 | 0 | 0 | 13.525 | 19.807 | 20.266 | 21.133 | 19.735 | 18.8042 | 18.2064 | 18.6437 | 0 | 0 | 0 | 0 | 0 | 0 | 0 | 0 | 0 | 0 | 0 | 0 | 0 | 0 | 0 | 0 | 0 | 0 | 0 | 0 | 0 | 0 | 0 | 0 | 65.799 | 130.698 | 144.48 | 142.424 | 139.361 | 137.3568 | 135.844 | 137.6087 | 28.378 | 73.373 | 74.288 | 72.861 | 70.866 | 70.4774 | 65.2706 | 66.2599 | 13.525 | 19.807 | 20.266 | 21.133 | 19.735 | 18.8042 | 18.2064 | 18.6437 | 107.702 | 234.751 | 249.492 | 246.51 | 239.644 | 235.9817 | 229.669 | 234.1193
15 | Manufacture of leather and related products | 20 | Manufacture of wood and wood products | 0 | 0 | 0 | 0 | 0 | 0 | 0 | 0 | 0 | 0 | 0 | 0 | 0 | 0 | 0 | 0 | 0 | 0 | 0 | 0 | 0 | 0 | 0 | 0 | 0 | 0 | 0 | 0 | 0 | 0 | 0 | 0 | 0 | 0 | 0 | 0 | 0 | 0 | 0 | 0 | 0 | 0 | 0 | 0 | 0 | 0 | 0 | 0 | 0 | 0 | 0 | 0 | 0 | 0 | 0 | 0 | 20.439 | 16.036 | 17.727 | 17.475 | 17.099 | 16.8533 | 16.6677 | 16.8842 | 20.175 | 17.901 | 18.124 | 17.776 | 17.29 | 17.1947 | 15.9243 | 16.1657 | 0 | 0 | 0 | 0 | 0 | 0 | 0 | 0 | 40.614 | 33.937 | 35.852 | 35.251 | 34.389 | 34.0479 | 32.592 | 33.0499
16 | Manufacture of wood and of products of wood and cork, except furniture; manufacture of articles of straw and plaiting materials | 21 | Manufacture of pulp, paper and paper products | 0 | 0 | 0 | 0 | 0 | 0 | 0 | 0 | 0 | 0 | 0 | 0 | 0 | 0 | 0 | 0 | 0 | 0 | 0 | 0 | 0 | 0 | 0 | 0 | 3.57 | 1.727 | 12.762 | 2.015 | 9.571 | 7.4214 | 7.5999 | 6.6321 | 0 | 0 | 1.536 | 0 | 0 | 0 | 0 | 0 | 0 | 0 | 0 | 0 | 0 | 0 | 0 | 0 | 0 | 0 | 0 | 0 | 0 | 0 | 0 | 0 | 119.846 | 94.736 | 103.865 | 99.655 | 97.998 | 100.9149 | 110.3285 | 114.1466 | 225.975 | 205.613 | 223.551 | 221.559 | 216.975 | 218.7351 | 209.7798 | 206.6077 | 3.57 | 1.727 | 14.298 | 2.015 | 9.571 | 7.4214 | 7.5999 | 6.6321 | 349.391 | 302.299 | 341.714 | 323.363 | 324.544 | 327.0714 | 327.7082 | 327.3864
17 | Manufacture of paper and paper products | 22 | Publishing, printing and reproduction of recorded media | 104.549 | 70.656 | 70.989 | 70.809 | 79.967 | 69.9789 | 71.2556 | 93.2295 | 0 | 0 | 0 | 0 | 0 | 0 | 0 | 0 | 0 | 0 | 0 | 0 | 0 | 0 | 0 | 0 | 31.649 | 29.757 | 28.78 | 26.766 | 24.867 | 25.8361 | 25.3738 | 24.6844 | 0 | 0 | 0 | 0 | 0 | 0 | 0 | 0 | 0 | 0 | 0 | 0 | 0 | 0 | 0 | 0 | 0 | 0 | 0 | 0 | 0 | 0 | 0 | 0 | 688.971 | 559.738 | 593.522 | 543.774 | 516.305 | 547.3071 | 573.6348 | 566.6466 | 712.269 | 612.869 | 606.493 | 603.708 | 601.332 | 610.1549 | 586.3564 | 594.3541 | 31.649 | 29.757 | 28.78 | 26.766 | 24.867 | 25.8361 | 25.3738 | 24.6844 | 1537.438 | 1273.02 | 1299.784 | 1245.056 | 1222.471 | 1253.277 | 1256.6206 | 1278.9146
18 | Printing and publishing of recorded media and other publishing activities | 23 | Manufacture of coke, refined petroleum products and nuclear fuel | 0 | 0 | 0 | 0 | 0 | 0 | 0 | 0 | 0 | 0 | 0 | 0 | 0 | 0 | 0 | 0 | 0 | 0 | 0 | 0 | 0 | 0 | 0 | 0 | 4.251 | 3.997 | 3.866 | 3.595 | 3.34 | 3.4701 | 3.4081 | 3.3155 | 0 | 0 | 0 | 0 | 0 | 0 | 0 | 0 | 0 | 0 | 0 | 0 | 0 | 0 | 0 | 0 | 0 | 0 | 0 | 0 | 0 | 0 | 0 | 0 | 123.498 | 100.333 | 106.389 | 97.471 | 92.547 | 98.1045 | 102.8237 | 101.5711 | 393.894 | 338.924 | 335.398 | 333.858 | 332.544 | 337.4232 | 324.2623 | 328.6852 | 4.251 | 3.997 | 3.866 | 3.595 | 3.34 | 3.4701 | 3.4081 | 3.3155 | 521.642 | 443.254 | 445.652 | 434.924 | 428.431 | 438.9978 | 430.4941 | 433.5717
19 | Manufacture of coke and refined petroleum products | 24 | Manufacture of chemicals, chemical products and man-made fibres | 1084.76 | 1023.1 | 824.21 | 969.082 | 957.639 | 1429.9163 | 1267.0476 | 1472.4813 | 2567.214 | 1999.681 | 1790.57 | 1639.107 | 1532.081 | 2085.8592 | 1819.3634 | 2030.8635 | 0 | 0 | 0 | 0 | 0 | 0 | 0 | 0 | 0 | 0 | 0 | 0 | 0 | 0 | 0 | 0 | 961.328 | 686.223 | 542.996 | 492.034 | 357.714 | 342.8105 | 285.7291 | 144.9745 | 0 | 0 | 0 | 0 | 0 | 0 | 0 | 0 | 0 | 0 | 0 | 0 | 0 | 0 | 0 | 0 | 228.072 | 176.372 | 208.613 | 190.037 | 162.067 | 130.1757 | 126.5613 | 127.0796 | 419.791 | 436.118 | 466.083 | 431.608 | 392.437 | 405.8921 | 447.7484 | 463.3759 | 961.328 | 686.223 | 542.996 | 492.034 | 357.714 | 342.8105 | 285.7291 | 144.9745 | 5261.728 | 4321.578 | 3832.473 | 3721.462 | 3401.987 | 4394.6538 | 3946.4498 | 4238.7749
20 | Manufacture of chemicals and chemical products | 33 | Manufacture of medical, precision and optical instruments, watches and clocks | 64.934 | 44.238 | 45.857 | 45.267 | 44.062 | 49.4828 | 42.2895 | 59.0508 | 0 | 0 | 0 | 0 | 0 | 0 | 0 | 0 | 0 | 0 | 0 | 0 | 0 | 0 | 0 | 0 | 135.715 | 131.687 | 157.977 | 91.214 | 94.614 | 73.364 | 86.1118 | 74.3045 | 111.321 | 64.063 | 124.509 | 80.375 | 16.329 | 19.7408 | 23.2807 | 19.0863 | 0 | 0 | 0 | 0 | 0 | 0 | 0 | 0 | 0 | 0 | 0 | 0 | 0 | 0 | 0 | 0 | 1794.258 | 1359.013 | 1360.231 | 1248.642 | 1184.226 | 1204.3388 | 1178.6449 | 1133.01 | 1744.382 | 1378.517 | 1437.059 | 1373.447 | 1329.109 | 1345.4064 | 1215.1241 | 1200.7491 | 247.036 | 195.75 | 282.486 | 171.589 | 110.943 | 93.1048 | 109.3925 | 93.3908 | 3850.61 | 2977.518 | 3125.632 | 2838.945 | 2668.34 | 2692.3327 | 2545.4511 | 2486.2007
21 | Manufacture of basic pharmaceutical products and pharmaceutical preparations | 25 | Manufacture of rubber and plastic products | 0 | 4.608 | 4.777 | 4.715 | 4.59 | 5.1544 | 4.4052 | 6.1511 | 0 | 0 | 0 | 0 | 0 | 0 | 0 | 0 | 0 | 0 | 0 | 0 | 0 | 0 | 0 | 0 | 0 | 13.717 | 16.456 | 9.501 | 9.856 | 7.6421 | 8.97 | 7.74 | 0 | 6.673 | 12.97 | 8.372 | 1.701 | 2.0563 | 2.4251 | 1.9881 | 0 | 0 | 0 | 0 | 0 | 0 | 0 | 0 | 0 | 0 | 0 | 0 | 0 | 0 | 0 | 0 | 70.345 | 141.564 | 141.69 | 130.067 | 123.357 | 125.4518 | 122.7753 | 118.0217 | 154.166 | 143.595 | 149.693 | 143.067 | 138.449 | 140.1463 | 126.5752 | 125.0778 | 0 | 20.39 | 29.426 | 17.873 | 11.557 | 9.6984 | 11.395 | 9.7282 | 224.511 | 310.158 | 325.586 | 295.723 | 277.952 | 280.4509 | 265.1507 | 258.9788
22 | Manufacture of rubber and plastic products | 26 | Manufacture of other non-metallic mineral products | 141.877 | 130.158 | 310.522 | 193.311 | 165.931 | 362.1849 | 363.9762 | 416.2 | 0 | 0 | 0 | 0 | 0 | 0 | 0 | 0 | 0 | 0 | 0 | 0 | 0 | 0 | 0 | 0 | 3.039 | 1.47 | 10.864 | 1.715 | 8.148 | 6.3178 | 6.4697 | 5.6458 | 0 | 0 | 1.923 | 0 | 0 | 0 | 0 | 0 | 0 | 0 | 0 | 0 | 0 | 0 | 0 | 0 | 0 | 0 | 0 | 0 | 0 | 0 | 0 | 0 | 274.759 | 217.192 | 238.123 | 228.47 | 224.671 | 231.3587 | 252.9404 | 261.6937 | 922.911 | 839.749 | 913.011 | 904.877 | 886.155 | 893.3432 | 856.7688 | 843.8134 | 3.039 | 1.47 | 12.787 | 1.715 | 8.148 | 6.3178 | 6.4697 | 5.6458 | 1342.587 | 1188.85 | 1474.443 | 1328.541 | 1284.904 | 1493.2046 | 1480.1551 | 1527.3529
23 | Manufacture of other non-metallic mineral products | 27 | Manufacture of basic metals | 759.167 | 711.268 | 701.825 | 697.158 | 743.288 | 775.8549 | 673.0319 | 808.3093 | 0 | 0 | 0 | 0 | 0 | 0 | 0 | 0 | 0 | 0 | 0 | 0 | 0 | 0 | 0 | 0 | 48.705 | 43.171 | 40.187 | 39.083 | 40.383 | 38.8522 | 42.4773 | 44.1046 | 0 | 0 | 0 | 0 | 0 | 0 | 0 | 0 | 0 | 0 | 0 | 0 | 0 | 0 | 0 | 0 | 0 | 0 | 0 | 0 | 0 | 0 | 0 | 0 | 1817.533 | 1407.657 | 1479.257 | 1282.475 | 1202.712 | 1209.8031 | 1253.5976 | 1207.8126 | 531.563 | 469.852 | 486.998 | 469.852 | 452.185 | 450.7851 | 405.6888 | 420.0473 | 48.705 | 43.171 | 40.187 | 39.083 | 40.383 | 38.8522 | 42.4773 | 44.1046 | 3156.968 | 2631.948 | 2708.267 | 2488.568 | 2438.569 | 2475.2953 | 2374.7957 | 2480.2739
24 | Manufacture of basic metals | 28 | Manufacture of fabricated metal products (except machinery and equipment) | 69.136 | 60.482 | 61.216 | 51.171 | 48.883 | 51.7283 | 44.1093 | 53.4761 | 509.412 | 409.34 | 484.731 | 405.005 | 379.004 | 517.9265 | 445.5645 | 519.8135 | 5.703 | 4.704 | 1.843 | 0 | 2.594 | 0.8734 | 2.6213 | 3.5098 | 4.71 | 0.938 | 0 | 0 | 0.538 | 0.0030911 | 0.0032588 | 0.0032961 | 0.824 | 3.271 | 4.194 | 4.125 | 2.055 | 3.2466 | 3.884 | 2.7091 | 0 | 0 | 0 | 0 | 0 | 0 | 0 | 0 | 0 | 0 | 0 | 0 | 0 | 0 | 0 | 0 | 828.141 | 600.078 | 686.143 | 659.405 | 600.262 | 624.3107 | 631.649 | 640.3353 | 1035.918 | 833.236 | 908.654 | 930.59 | 722.576 | 707.8732 | 695.513 | 710.3341 | 11.237 | 8.913 | 6.037 | 4.125 | 5.187 | 4.1231 | 6.5086 | 6.2221 | 2453.844 | 1912.049 | 2147.117 | 2050.384 | 1755.913 | 1905.9618 | 1823.3445 | 1930.1811
25 | Manufacture of fabricated metal products, except machinery and equipment | 30 | Manufacture of office machinery and computers | 9.67 | 9.655 | 8.938 | 7.549 | 7.553 | 8.2573 | 8.0461 | 9.6652 | 0 | 0 | 0 | 0 | 0 | 0 | 0 | 0 | 0 | 0 | 0 | 0 | 0 | 0 | 0 | 0 | 0 | 0 | 0 | 0 | 0 | 0 | 0 | 0 | 0 | 0 | 0 | 0 | 0 | 0 | 0 | 0 | 0 | 0 | 0 | 0 | 0 | 0 | 0 | 0 | 0 | 0 | 0 | 0 | 0 | 0 | 0 | 0 | 361.576 | 251.232 | 298.24 | 303.886 | 313.263 | 303.6853 | 308.4821 | 313.2237 | 442.741 | 395.158 | 393.332 | 373.222 | 363.477 | 363.1147 | 324.002 | 355.2929 | 0 | 0 | 0 | 0 | 0 | 0 | 0 | 0 | 814.156 | 656.044 | 700.629 | 684.827 | 684.334 | 675.0573 | 640.5301 | 678.1818
26 | Manufacture of computer, electronic and optical products | 31 | Manufacture of electrical machinery and apparatus | 0 | 3.218 | 3.214 | 3.22 | 3.222 | 3.9257 | 3.7849 | 4.6297 | 0 | 0 | 0 | 0 | 0 | 0 | 0 | 0 | 0 | 0 | 0 | 0 | 0 | 0 | 0 | 0 | 0 | 0 | 0 | 0 | 1.002 | 0.49026 | 0.53601 | 0.52277 | 0 | 0 | 0 | 0 | 0 | 0 | 0 | 0 | 0 | 0 | 0 | 0 | 0 | 0 | 0 | 0 | 0 | 0 | 0 | 0 | 0 | 0 | 0 | 0 | 7.769 | 96.612 | 101.059 | 96.99 | 100.973 | 100.1724 | 94.5449 | 95.5775 | 32.079 | 340.079 | 350.732 | 336.333 | 326.086 | 325.167 | 314.5912 | 301.0875 | 0 | 0 | 0 | 0 | 1.002 | 0.49026 | 0.53601 | 0.52277 | 39.848 | 439.909 | 455.03 | 436.59 | 431.326 | 429.7553 | 413.457 | 401.8174
27 | Manufacture of electrical equipment | 29 | Manufacture of machinery and equipment | 0 | 0 | 0 | 0 | 0 | 0 | 0 | 0 | 0 | 0 | 0 | 0 | 0 | 0 | 0 | 0 | 0 | 0 | 0 | 0 | 0 | 0 | 0 | 0 | 0 | 0 | 0 | 0 | 0.687 | 0.33595 | 0.3673 | 0.35823 | 0 | 0 | 0 | 0 | 0 | 0 | 0 | 0 | 0 | 0 | 0 | 0 | 0 | 0 | 0 | 0 | 0 | 0 | 0 | 0 | 0 | 0 | 0 | 0 | 155.267 | 120.017 | 125.541 | 120.486 | 125.434 | 124.4397 | 117.4489 | 118.7317 | 246.277 | 214.91 | 221.642 | 212.543 | 206.068 | 205.4867 | 198.8035 | 190.2699 | 0 | 0 | 0 | 0 | 0.687 | 0.33595 | 0.3673 | 0.35823 | 401.544 | 334.927 | 347.214 | 333.074 | 332.241 | 330.2624 | 316.6197 | 309.3598
28 | Manufacture of machinery and equipment n.e.c. | 34 | Manufacture of motor vehicles, trailers and semi-trailers | 0 | 0 | 0 | 0 | 0 | 0 | 0 | 0 | 0 | 0 | 0 | 0 | 0 | 0 | 0 | 0 | 0 | 0 | 0 | 0 | 0 | 0 | 0 | 0 | 0 | 0 | 0 | 0 | 0 | 0 | 0 | 0 | 0 | 0 | 0 | 0 | 0 | 0 | 0 | 0 | 0 | 0 | 0 | 0 | 0 | 0 | 0 | 0 | 0 | 0 | 0 | 0 | 0 | 0 | 0 | 0 | 217.578 | 151.178 | 179.465 | 182.863 | 188.505 | 182.7422 | 185.6286 | 188.4819 | 297.913 | 265.895 | 264.666 | 251.135 | 244.577 | 244.3336 | 218.0153 | 239.0704 | 0 | 0 | 0 | 0 | 0 | 0 | 0 | 0 | 515.942 | 417.073 | 444.417 | 434.381 | 433.193 | 427.0757 | 403.6439 | 427.5523
29 | Manufacture of motor vehicles, trailers and semi-trailers | 35 | Manufacture of other transport equipment | 34.702 | 32.484 | 35.775 | 37.422 | 35.356 | 36.7644 | 42.3961 | 49.4358 | 0 | 0 | 0 | 0 | 0 | 0 | 0 | 0 | 0 | 0 | 0 | 0 | 0 | 0 | 0 | 0 | 64.625 | 57.282 | 63.661 | 76.519 | 89.406 | 89.8869 | 103.0323 | 89.0681 | 5.503 | 5.435 | 8.107 | 5.312 | 0.972 | 1.6945 | 2.3493 | 1.6983 | 0 | 0 | 0 | 0 | 0 | 0 | 9.2863 | 9.2835 | 0 | 0 | 0 | 0 | 0 | 0 | 0 | 0 | 214.224 | 166.052 | 214.868 | 228.77 | 243.611 | 273.0246 | 281.5782 | 260.0651 | 316.218 | 272.706 | 287.476 | 282.27 | 276.411 | 275.5603 | 261.9111 | 262.8301 | 70.128 | 62.717 | 71.768 | 81.831 | 90.378 | 91.5814 | 114.668 | 100.0499 | 635.271 | 533.959 | 609.886 | 630.295 | 645.756 | 676.9306 | 700.5534 | 672.3809
30 | Manufacture of other transport equipment | 36 | Manufacture of furniture | 0 | 0 | 0 | 0 | 0 | 0 | 0 | 0 | 0 | 0 | 0 | 0 | 0 | 0 | 0 | 0 | 0 | 0 | 0 | 0 | 0 | 0 | 0 | 0 | 38.638 | 34.248 | 38.062 | 45.75 | 53.454 | 53.7419 | 61.6014 | 53.2524 | 10.194 | 10.069 | 15.019 | 9.842 | 1.8 | 3.1392 | 4.3524 | 3.1463 | 0 | 0 | 0 | 0 | 0 | 0 | 17.2039 | 17.1987 | 0 | 0 | 0 | 0 | 0 | 0 | 0 | 0 | 88.665 | 68.727 | 88.931 | 94.685 | 100.828 | 113.0014 | 116.5417 | 107.6377 | 183.539 | 158.284 | 166.856 | 163.835 | 160.434 | 159.9405 | 152.0182 | 152.5516 | 48.832 | 44.317 | 53.081 | 55.592 | 55.254 | 56.8811 | 83.1576 | 73.5974 | 321.036 | 271.328 | 308.868 | 314.112 | 316.516 | 329.823 | 351.7175 | 333.7867
31 | Manufacture of furniture | 32 | Manufacture of radio, television and communication equipment and apparatus | 0 | 0 | 0 | 0 | 0 | 0 | 0 | 0 | 0 | 0 | 0 | 0 | 0 | 0 | 0 | 0 | 0 | 0 | 0 | 0 | 0 | 0 | 0 | 0 | 1.287 | 0 | 1.956 | 0 | 1.467 | 1.1376 | 1.165 | 1.0166 | 0 | 0 | 0 | 0 | 0 | 0 | 0 | 0 | 0 | 0 | 0 | 0 | 0 | 0 | 0 | 0 | 0 | 0 | 0 | 0 | 0 | 0 | 0 | 0 | 108.065 | 36.332 | 39.833 | 38.218 | 37.583 | 38.7015 | 42.3116 | 43.7759 | 202.983 | 78.552 | 85.406 | 84.645 | 82.893 | 83.5658 | 80.1445 | 78.9327 | 1.287 | 0 | 1.956 | 0 | 1.467 | 1.1376 | 1.165 | 1.0166 | 312.335 | 115.199 | 127.536 | 123.202 | 121.943 | 123.4049 | 123.6212 | 123.7252
32 | Other manufacturing |  |  | 3.927 | 0 | 0 | 0 | 0 | 0 | 0 | 0 | 0 | 0 | 0 | 0 | 0 | 0 | 0 | 0 | 0 | 0 | 0 | 0 | 0 | 0 | 0 | 0 | 0 | 0 | 2.643 | 0 | 1.982 | 1.5372 | 1.5741 | 1.3737 | 0 | 0 | 0 | 0 | 0 | 0 | 0 | 0 | 0 | 0 | 0 | 0 | 0 | 0 | 0 | 0 | 0 | 0 | 0 | 0 | 0 | 0 | 0 | 0 | 46.874 | 49.091 | 53.822 | 51.641 | 50.782 | 52.2936 | 57.1717 | 59.1502 | 203.469 | 106.14 | 115.4 | 114.372 | 112.006 | 112.9145 | 108.2917 | 106.6542 | 0 | 0 | 2.643 | 0 | 1.982 | 1.5372 | 1.5741 | 1.3737 | 254.271 | 155.657 | 172.327 | 166.47 | 164.77 | 166.7453 | 167.0375 | 167.178
35 | Electricity, gas, steam and air conditioning supply | 41 | Collection, purification and distribution of water | 0 | 0 | 0 | 0 | 0 | 0 | 0 | 0 |  | 0 | 0 | 0 | 0 | 0 | 0 | 0 |  | 0 | 0 | 0 | 0 | 0 | 0 | 0 |  | 0 | 0 | 0 | 0 | 0 | 0 | 0 |  | 0 | 0 | 0 | 0 | 0 | 0 | 0 |  | 0 | 0 | 0 | 0 | 0 | 0 | 0 |  | 0 | 0 | 0 | 0 | 0 | 0 | 0 |  | 0 | 0 | 0 | 0 | 0 | 0 | 0 |  | 0 | 0 | 0 | 0 | 0 | 0 | 0 | 0 | 0 | 0 | 0 | 0 | 0 | 0 | 0 |  | - | - | - | 0 | 0 | 0 | 0
36 | Water collection, treatment and supply | 37 | Recycling | 0 | 0 | 0 | 0 | 0 | 0 | 0 | 0 | 0 | 0 | 0 | 0 | 0 | 0 | 0 | 0 | 0 | 0 | 0 | 0 | 0 | 0 | 0 | 0 | 0.825 | 0 | 2.95 | 0 | 2.212 | 1.7153 | 1.7565 | 1.5329 | 0 | 0 | 0 | 0 | 0 | 0 | 0 | 0 | 0 | 0 | 0 | 0 | 0 | 0 | 0 | 0 | 0 | 0 | 0 | 0 | 0 | 0 | 0 | 0 | 17.873 | 14.128 | 15.49 | 14.862 | 14.615 | 15.05 | 16.4539 | 17.0233 | 463.41 | 421.653 | 458.439 | 454.355 | 444.954 | 448.5633 | 430.1986 | 423.6935 | 0.825 | 0 | 2.95 | 0 | 2.212 | 1.7153 | 1.7565 | 1.5329 | 482.108 | 436.231 | 477.229 | 469.713 | 461.781 | 465.3286 | 448.409 | 442.2496
38 | Waste collection, treatment and disposal activities; materials recovery | 45 | Construction | 0 | 0 | 0 | 0 | 0 | 0 | 0 | 0 | 0 | 0 | 0 | 0 | 0 | 0 | 0 | 0 | 0 | 0 | 0 | 0 | 0 | 0 | 0 | 0 | 6.369 | 3.08 | 22.766 | 3.594 | 17.073 | 13.2385 | 13.5568 | 11.8305 | 0 | 0 | 0 | 0 | 0 | 0 | 0 | 0 | 0 | 0 | 0 | 0 | 0 | 0 | 0 | 0 | 0 | 0 | 0 | 0 | 0 | 0 | 0 | 0 | 12.508 | 9.888 | 10.84 | 10.401 | 10.228 | 10.5325 | 11.515 | 11.9135 | 53.054 | 48.273 | 52.485 | 52.017 | 50.941 | 51.3542 | 49.2517 | 48.5069 | 6.369 | 3.08 | 22.766 | 3.594 | 17.073 | 13.2385 | 13.5568 | 11.8305 | 71.931 | 61.295 | 86.456 | 66.044 | 78.242 | 75.1252 | 74.3235 | 72.2509
42 | Civil engineering/construction |  | Unclassified | 26.817 | 3.029 | 3.114 | 5.831 | 4.819 | 4.8267 | 4.5178 | 5.4711 | 0 | 0 | 0 | 0 | 0 | 0 | 0 | 0 | 0 | 0 | 0 | 0 | 0 | 0 | 0 | 0 | 140.813 | 120.652 | 124.921 | 139.232 | 152.044 | 150.9675 | 167.2258 | 160.9779 | 21.405 | 20.438 | 28.399 | 17.257 | 2.95 | 5.0807 | 8.1804 | 5.6363 | 0 | 0 | 0 | 0 | 0 | 0 | 0 | 0 | 0 | 0 | 0 | 0 | 0 | 0 | 0 | 0 | 424.508 | 320.906 | 369.401 | 367.127 | 361.549 | 377.2291 | 361.1397 | 365.893 | 156.24 | 136.396 | 139.386 | 132.329 | 128.428 | 125.9054 | 115.1431 | 119.7501 | 162.218 | 141.09 | 153.32 | 156.489 | 154.994 | 156.0482 | 175.4063 | 166.6142 | 769.783 | 601.421 | 665.22 | 661.776 | 649.79 | 664.0093 | 656.2069 | 657.7284
| Unclassified | Total | Industrial consumption excluding SIC23 | 0 | 0 | 0 | 0 | 0 | 0 | 0 | 0 | 239.012 | 75.187 | 54.535 | 42.015 | 49.243 | 74.0136 | 11.7441 | 45.8216 | 715.34 | 671.01 | 637.218 | 751.601 | 444.861 | 325.9451 | 407.6528 | 408.3378 | 1807.998 | 1473.363 | 1426.512 | 1114.17 | 1322.73 | 977.9196 | 1056.6043 | 1063.0062 | 190.45 | 213.153 | 245.68 | 66.579 | 7.783 | 15.5122 | 38.697 | 26.4343 | 1593.173 | 1611.674 | 1641.475 | 1449.811 | 1469.828 | 1518.8177 | 1337.4189 | 1375.2396 | 414.173 | 414.754 | 448.55 | 505.268 | 458.16 | 550.3922 | 1102.0503 | 775.6348 | 2.923 | 2.494 | 2.15 | 1.806 | 1.548 | 1.2898 | 0.93186 | 1.0963 | 0 | 0 | 0 | 0 | 0 | 0 | 0 | 0 | 4306.961 | 3969.2 | 3950.885 | 3382.161 | 3245.202 | 2838.1946 | 2840.3731 | 2873.018 | 4963.068 | 4461.635 | 4456.119 | 3931.25 | 3754.154 | 3463.8901 | 3955.0993 | 3695.5707
Total | Industrial consumption excluding SIC 19 and 35 | Total | Industrial consumption including SIC23 | 1296.161 | 1151.758 | 1323.017 | 1193.772 | 1212.403 | 1441.3266 | 1342.1111 | 1602.8925 | 748.423 | 484.527 | 539.266 | 447.019 | 428.247 | 591.9401 | 457.3085 | 565.6351 | 721.042 | 675.714 | 639.061 | 751.601 | 447.456 | 326.8185 | 410.2741 | 411.8476 | 2661.765 | 2209.37 | 2184.648 | 1770.625 | 2037.925 | 1649.9141 | 1789.5619 | 1759.5465 | 440.68 | 437.093 | 578.09 | 305.619 | 126.614 | 155.2813 | 165.5821 | 149.9999 | 1593.173 | 1611.674 | 1641.475 | 1449.811 | 1469.828 | 1518.8177 | 1363.9091 | 1401.7219 | 414.173 | 414.754 | 448.55 | 505.268 | 458.16 | 550.3922 | 1102.0503 | 775.6348 | 9862.897 | 7847.258 | 8506.364 | 8126.844 | 7869.634 | 8022.9227 | 8123.2295 | 8026.2335 | 9815.211 | 8575.923 | 8987.277 | 8801.415 | 8410.367 | 8427.0667 | 7940.4018 | 7976.2875 | 5416.66 | 4933.851 | 5043.274 | 4277.656 | 4081.823 | 3650.8315 | 3729.3272 | 3723.1159 | 27553.527 | 23408.072 | 24847.749 | 23351.976 | 22460.634 | 22684.4799 | 22694.4285 | 22669.7993
Total | Industrial consumption including SIC 19 and 35 |  |  | 2380.921 | 2174.858 | 2147.227 | 2162.853 | 2170.043 | 2871.2429 | 2609.1587 | 3075.3738 | 3315.637 | 2484.208 | 2329.836 | 2086.126 | 1960.328 | 2677.7994 | 2276.672 | 2596.4986 | 721.042 | 675.797 | 639.061 | 751.214 | 447.464 | 326.8185 | 410.2741 | 411.8476 | 2661.765 | 2209.37 | 2184.648 | 1770.606 | 2037.966 | 1649.9141 | 1789.5619 | 1759.5465 | 1402.007 | 1123.317 | 1121.086 | 797.653 | 484.328 | 498.0918 | 451.3112 | 294.9744 | 1593.428 | 1611.674 | 1641.475 | 1449.811 | 1469.828 | 1518.8177 | 1363.9091 | 1401.7219 | 414.173 | 414.754 | 448.55 | 505.268 | 458.16 | 550.3922 | 1102.0503 | 775.6348 | 10090.969 | 8023.63 | 8714.977 | 8316.881 | 8031.7 | 8153.0984 | 8249.7907 | 8153.3131 | 10235.002 | 9012.041 | 9453.361 | 9233.024 | 8802.804 | 8832.9588 | 8388.1503 | 8439.6634 | 6378.242 | 5620.158 | 5586.27 | 4769.284 | 4439.586 | 3993.642 | 4015.0563 | 3868.0904 | 32815.255 | 27729.65 | 28680.222 | 27073.438 | 25862.622 | 27079.1337 | 26640.8783 | 26908.5741
| SIC 2007: BDE |  |  | 0 | 0 | 0 | 0 | 0 | 0 | 0 | 0 | 0 | 0 | 0 | 0 | 0 | 0 | 0 | 0 | 0 | 0 | 0 | 0 | 0 | 0 | 0 | 0 | 155.627 | 134.647 | 148.19 | 122.702 | 142.357 | 133.3594 | 144.7667 | 147.7763 | 29.967 | 29.599 | 36.979 | 19.607 | 3.172 | 5.2924 | 6.8919 | 4.8357 | 0 | 0 | 0 | 0 | 0 | 0 | 0 | 0 | 0 | 0 | 0 | 0 | 0 | 0 | 0 | 0 | 173.904 | 135.173 | 143.141 | 126.535 | 119.816 | 121.1158 | 126.9604 | 124.3129 | 666.839 | 602.843 | 648.692 | 639.289 | 623.814 | 627.4407 | 594.2162 | 591.0282 | 185.594 | 164.246 | 185.169 | 142.309 | 145.529 | 138.6518 | 151.6586 | 152.612
| C |  |  | 2359.3 | 2171.83 | 2144.115 | 2157.021 | 2165.222 | 2866.4162 | 2604.6409 | 3069.9028 | 3076.626 | 2409.021 | 2275.301 | 2044.112 | 1911.085 | 2603.7858 | 2264.9279 | 2550.677 | 5.703 | 4.704 | 1.843 | 0 | 2.594 | 0.8734 | 2.6213 | 3.5098 | 502.193 | 479.687 | 484.643 | 393.11 | 420.793 | 387.6676 | 420.965 | 387.7861 | 1172.835 | 859.399 | 808.099 | 693.262 | 470.178 | 472.2065 | 397.5419 | 258.0681 | 0 | 0 | 0 | 0 | 0 | 0 | 26.4902 | 26.4823 | 0 | 0 | 0 | 0 | 0 | 0 | 0 | 0 | 9231.487 | 7565.059 | 8200.284 | 7821.414 | 7548.786 | 7653.4638 | 7760.7587 | 7662.011 | 9283.141 | 8272.8 | 8665.283 | 8461.406 | 8050.563 | 8079.6128 | 7678.791 | 7728.8851 | 1680.731 | 1343.79 | 1294.585 | 1086.372 | 893.565 | 860.7475 | 847.6184 | 675.8462
| F |  |  | 26.817 | 3.029 | 3.114 | 5.831 | 4.819 | 4.8267 | 4.5178 | 5.4711 | 0 | 0 | 0 | 0 | 0 | 0 | 0 | 0 | 0 | 0 | 0 | 0 | 0 | 0 | 0 | 0 | 140.813 | 120.652 | 124.921 | 139.232 | 152.044 | 150.9675 | 167.2258 | 160.9779 | 21.405 | 20.438 | 28.399 | 17.257 | 2.95 | 5.0807 | 8.1804 | 5.6363 | 0 | 0 | 0 | 0 | 0 | 0 | 0 | 0 | 0 | 0 | 0 | 0 | 0 | 0 | 0 | 0 | 424.508 | 320.906 | 369.401 | 367.127 | 361.549 | 377.2291 | 361.1397 | 365.893 | 156.24 | 136.396 | 139.386 | 132.329 | 128.428 | 125.9054 | 115.1431 | 119.7501 | 162.218 | 141.09 | 153.32 | 156.489 | 154.994 | 156.0482 | 175.4063 | 166.6142

## Transport
Transport
| 2001 | 2011
Total cars and vans in Area | 284243 | 323030

## Car -- 2001 Census
Car - 2001 Census
date | geography | geography code | Cars: All categories: Car or van availability; measures: Value | Cars: No cars or vans in household; measures: Value | Cars: 1 car or van in household; measures: Value | Cars: 2 cars or vans in household; measures: Value | Cars: 3 cars or vans in household; measures: Value | Cars: 4 or more cars or vans in household; measures: Value | Cars: sum of all cars or vans in the area; measures: Value
2001 | Leeds | E08000035 | 301614 | 103987 | 126673 | 58985 | 9348 | 2621 | 284243

## Car -- 2011 Census
Car -- 2011 Census
date | geography | geography code | Cars: All categories: Car or van availability; measures: Value | Cars: No cars or vans in household; measures: Value | Cars: 1 car or van in household; measures: Value | Cars: 2 cars or vans in household; measures: Value | Cars: 3 cars or vans in household; measures: Value | Cars: 4 or more cars or vans in household; measures: Value | Cars: sum of all cars or vans in the area; measures: Value
2011 | Leeds | E08000035 | 320596 | 102787 | 133414 | 68943 | 11751 | 3701 | 323030

## EmissionsFactors
Emissions Factors
Emissions factors: DECC energy and Emissions projections 2016
Electricity, kgGHGs/kWh | 2000 | 2001 | 2002 | 2003 | 2004 | 2005 | 2006 | 2007 | 2008 | 2009 | 2010 | 2011 | 2012 | 2013 | 2014 | 2015 | 2016 | 2017 | 2018 | 2019 | 2020 | 2021 | 2022 | 2023 | 2024 | 2025 | 2026 | 2027 | 2028 | 2029 | 2030 | 2031 | 2032 | 2033 | 2034 | 2035 | 2036 | 2037 | 2038 | 2039 | 2040 | 2041 | 2042 | 2043 | 2044 | 2045 | 2046 | 2047 | 2048 | 2049 | 2050 | 2051 | 2052 | 2053 | 2054 | 2055 | 2056 | 2057 | 2058 | 2059 | 2060 | 2061 | 2062 | 2063 | 2064 | 2065 | 2066 | 2067 | 2068 | 2069 | 2070 | 2071 | 2072 | 2073 | 2074 | 2075 | 2076 | 2077 | 2078 | 2079 | 2080 | 2081 | 2082 | 2083 | 2084 | 2085 | 2086 | 2087 | 2088 | 2089 | 2090 | 2091 | 2092 | 2093 | 2094 | 2095 | 2096 | 2097 | 2098 | 2099 | 2100
Reference | [8 empty] | 0.6083 | 0.56341 | 0.57096 | 0.55331 | 0.59449 | 0.56125 | 0.56359 | 0.50872 | 0.43798 | 0.38597 | 0.37425 | 0.35525 | 0.32395 | 0.2946 | 0.27759 | 0.24886 | 0.25369 | 0.2413 | 0.22085 | 0.21713 | 0.19156 | 0.1741 | 0.17061 | 0.16448 | 0.158 | 0.14484 | 0.14328 | 0.13157 | 0.13157 | 0.13157 | 0.13157 | 0.13157 | 0.13157 | 0.13157 | 0.13157 | 0.13157 | 0.13157 | 0.13157 | 0.13157 | 0.13157 | 0.13157 | 0.13157 | 0.13157 | 0.13157 | 0.13157 | 0.13157 | 0.13157 | 0.13157 | 0.13157 | 0.13157 | 0.13157 | 0.13157 | 0.13157 | 0.13157 | 0.13157 | 0.13157 | 0.13157 | 0.13157 | 0.13157 | 0.13157 | 0.13157 | 0.13157 | 0.13157 | 0.13157 | 0.13157 | 0.13157 | 0.13157 | 0.13157 | 0.13157 | 0.13157 | 0.13157 | 0.13157 | 0.13157 | 0.13157 | 0.13157 | 0.13157 | 0.13157 | 0.13157 | 0.13157 | 0.13157 | 0.13157 | 0.13157 | 0.13157 | 0.13157 | 0.13157 | 0.13157 | 0.13157 | 0.13157 | 0.13157 | 0.13157 | 0.13157 | 0.13157 | 0.13157
Existing Policies | [8 empty] | 0.6083 | 0.56341 | 0.57096 | 0.55331 | 0.59449 | 0.56125 | 0.5637 | 0.50893 | 0.43837 | 0.38639 | 0.37604 | 0.35844 | 0.32899 | 0.30377 | 0.29031 | 0.25644 | 0.26262 | 0.2568 | 0.23842 | 0.24922 | 0.24986 | 0.25335 | 0.25019 | 0.26682 | 0.26729 | 0.26078 | 0.24452 | 0.22303 | 0.22303 | 0.22303 | 0.22303 | 0.22303 | 0.22303 | 0.22303 | 0.22303 | 0.22303 | 0.22303 | 0.22303 | 0.22303 | 0.22303 | 0.22303 | 0.22303 | 0.22303 | 0.22303 | 0.22303 | 0.22303 | 0.22303 | 0.22303 | 0.22303 | 0.22303 | 0.22303 | 0.22303 | 0.22303 | 0.22303 | 0.22303 | 0.22303 | 0.22303 | 0.22303 | 0.22303 | 0.22303 | 0.22303 | 0.22303 | 0.22303 | 0.22303 | 0.22303 | 0.22303 | 0.22303 | 0.22303 | 0.22303 | 0.22303 | 0.22303 | 0.22303 | 0.22303 | 0.22303 | 0.22303 | 0.22303 | 0.22303 | 0.22303 | 0.22303 | 0.22303 | 0.22303 | 0.22303 | 0.22303 | 0.22303 | 0.22303 | 0.22303 | 0.22303 | 0.22303 | 0.22303 | 0.22303 | 0.22303 | 0.22303 | 0.22303
Baseline Policies | [8 empty] | 0.6083 | 0.56341 | 0.55858 | 0.54799 | 0.60302 | 0.57166 | 0.58273 | 0.54001 | 0.47796 | 0.43959 | 0.44127 | 0.43596 | 0.43467 | 0.42838 | 0.42091 | 0.41322 | 0.41731 | 0.43244 | 0.4305 | 0.42389 | 0.40699 | 0.40521 | 0.38997 | 0.40696 | 0.40316 | 0.39471 | 0.39138 | 0.39156 | 0.39156 | 0.39156 | 0.39156 | 0.39156 | 0.39156 | 0.39156 | 0.39156 | 0.39156 | 0.39156 | 0.39156 | 0.39156 | 0.39156 | 0.39156 | 0.39156 | 0.39156 | 0.39156 | 0.39156 | 0.39156 | 0.39156 | 0.39156 | 0.39156 | 0.39156 | 0.39156 | 0.39156 | 0.39156 | 0.39156 | 0.39156 | 0.39156 | 0.39156 | 0.39156 | 0.39156 | 0.39156 | 0.39156 | 0.39156 | 0.39156 | 0.39156 | 0.39156 | 0.39156 | 0.39156 | 0.39156 | 0.39156 | 0.39156 | 0.39156 | 0.39156 | 0.39156 | 0.39156 | 0.39156 | 0.39156 | 0.39156 | 0.39156 | 0.39156 | 0.39156 | 0.39156 | 0.39156 | 0.39156 | 0.39156 | 0.39156 | 0.39156 | 0.39156 | 0.39156 | 0.39156 | 0.39156 | 0.39156 | 0.39156 | 0.39156
Road fuels, kgCO2/litre
Petrol | 2.447 | 2.4261 | 2.4052 | 2.3842 | 2.3633 | 2.3424 | 2.3214 | 2.3005 | 2.2821 | 2.2696 | 2.2327 | 2.2125 | 2.1923 | 2.1721 | 2.152 | 2.1318 | 2.1116 | 2.0914 | 2.0712 | 2.0511 | 2.0309 | 2.0309 | 2.0309 | 2.0309 | 2.0309 | 2.0309 | 2.0309 | 2.0309 | 2.0309 | 2.0309 | 2.0309 | 2.0309 | 2.0309 | 2.0309 | 2.0309 | 2.0309 | 2.0309 | 2.0309 | 2.0309 | 2.0309 | 2.0309 | 2.0309 | 2.0309 | 2.0309 | 2.0309 | 2.0309 | 2.0309 | 2.0309 | 2.0309 | 2.0309 | 2.0309 | 2.0309 | 2.0309 | 2.0309 | 2.0309 | 2.0309 | 2.0309 | 2.0309 | 2.0309 | 2.0309 | 2.0309 | 2.0309 | 2.0309 | 2.0309 | 2.0309 | 2.0309 | 2.0309 | 2.0309 | 2.0309 | 2.0309 | 2.0309 | 2.0309 | 2.0309 | 2.0309 | 2.0309 | 2.0309 | 2.0309 | 2.0309 | 2.0309 | 2.0309 | 2.0309 | 2.0309 | 2.0309 | 2.0309 | 2.0309 | 2.0309 | 2.0309 | 2.0309 | 2.0309 | 2.0309 | 2.0309 | 2.0309 | 2.0309 | 2.0309 | 2.0309 | 2.0309 | 2.0309 | 2.0309 | 2.0309 | 2.0309 | 2.0309
Diesel | 2.6411 | 2.6298 | 2.6184 | 2.607 | 2.5957 | 2.5843 | 2.5729 | 2.5616 | 2.5479 | 2.5291 | 2.5319 | 2.5199 | 2.5079 | 2.4958 | 2.4838 | 2.4717 | 2.4597 | 2.4477 | 2.4356 | 2.4236 | 2.4116 | 2.4116 | 2.4116 | 2.4116 | 2.4116 | 2.4116 | 2.4116 | 2.4116 | 2.4116 | 2.4116 | 2.4116 | 2.4116 | 2.4116 | 2.4116 | 2.4116 | 2.4116 | 2.4116 | 2.4116 | 2.4116 | 2.4116 | 2.4116 | 2.4116 | 2.4116 | 2.4116 | 2.4116 | 2.4116 | 2.4116 | 2.4116 | 2.4116 | 2.4116 | 2.4116 | 2.4116 | 2.4116 | 2.4116 | 2.4116 | 2.4116 | 2.4116 | 2.4116 | 2.4116 | 2.4116 | 2.4116 | 2.4116 | 2.4116 | 2.4116 | 2.4116 | 2.4116 | 2.4116 | 2.4116 | 2.4116 | 2.4116 | 2.4116 | 2.4116 | 2.4116 | 2.4116 | 2.4116 | 2.4116 | 2.4116 | 2.4116 | 2.4116 | 2.4116 | 2.4116 | 2.4116 | 2.4116 | 2.4116 | 2.4116 | 2.4116 | 2.4116 | 2.4116 | 2.4116 | 2.4116 | 2.4116 | 2.4116 | 2.4116 | 2.4116 | 2.4116 | 2.4116 | 2.4116 | 2.4116 | 2.4116 | 2.4116 | 2.4116
Space, kgCO2/kWh | Carbon emissions factor for each year (kgCO2/yr)
Present | [11 empty] | 0.20195 | 0.20198 | 0.20201 | 0.20204 | 0.20206 | 0.20221 | 0.20235 | 0.2025 | 0.20264 | 0.20279 | 0.20294 | 0.20308
Future | [11 empty] | 0.20753 | 0.20742 | 0.20731 | 0.2072 | 0.20709 | 0.20617 | 0.20525 | 0.20434 | 0.20342 | 0.2025 | 0.20158 | 0.20066
Water, kgCO2/kWh | Carbon emissions factor for each year (kgCO2/yr)
Present | [11 empty] | 0.21842 | 0.2188 | 0.21917 | 0.21955 | 0.21992 | 0.22038 | 0.22085 | 0.22131 | 0.22178 | 0.22224 | 0.22271 | 0.22317
Future | [11 empty] | 0.23226 | 0.23234 | 0.23242 | 0.2325 | 0.23258 | 0.23037 | 0.22815 | 0.22594 | 0.22372 | 0.22151 | 0.21929 | 0.21708
Other fuel types emissions factors
Fuel Type | Units | Kg CO2/unit
Burning Oil | Tonnes | 3149.7 | [10 empty] | Conversion factors
| kWh | 0.24562 | [10 empty] | MJ/litre | Petrol | 34
| litres | 2.5299 | [11 empty] | Diesel | 38.6
Natural Gas | kWh | 0.18322 | [10 empty] | kWh in a MJ |  | 0.27778
| therms | 5.3697 | [10 empty] | MWh in a toe |  | 11.63
Gas Oil | Tonnes | 3190 | [10 empty] | kWh in a GJ |  | 277.778
| kWh | 0.25191 | [10 empty] | ktoe to TJ |  | 41.87
| litres | 2.7667 | [10 empty] | kWh in 1L | Gas oil | 10.9829
Fuel Oil | Tonnes | 3212.5
| kWh | 0.26613
Industrial coal | Tonnes | 2177.4
| kWh | 0.30383
Domestic coal | Tonnes | 2506.3
| kWh | 0.29582
LPG | kWh | 0.21419
| therms | 6.2773
| litres | 1.4884
Coking coal | Tonnes | 2955.4
| kWh | 0.32636
Aviation spirit | Tonnes | 3127.9
| kWh | 0.23735
| litres | 2.2121
Aviation turbine fuel | Tonnes | 3149.7
| kWh | 0.24542
| litres | 2.5218
Other Petroleum gases | Tonnes | 2621.4
| kWh | 0.1863
Naptha | Tonnes | 3131.3
| kWh | 0.23717
Lubricants | Tonnes | 3171.1
| kWh | 0.2627
Petroleum Coke | Tonnes | 3089.9
| kWh | 0.31106
Refinery miscellaneous | kWh | 0.24512
| therms | 7.1839
Average oils and manufactured fues | kWh | 0.2522

## EnergyCosts_DECC
Energy Costs - Department of Energy and Climate Change
DECC Energy & Emissions Projections - November 2015 | [8 empty] | MJ in a therm: | 105.5 | [6 empty] | Wholesale price ratio from EEPs (looks wrong for retail): | 0.27729
Prices: retail prices1,2 | [8 empty] | MJ in a tonne of coal: | 30000
Various units (2015 prices) | [8 empty] | $2015 in a £2015: | 1.52
Reference Scenario
|  | Sector | units | 2001 | 2002 | 2003 | 2004 | 2005 | 2006 | 2007 | 2008 | 2009 | 2010 | 2011 | 2012 | 2013 | 2014 | 2015 | 2016 | 2017 | 2018 | 2019 | 2020 | 2021 | 2022 | 2023 | 2024 | 2025 | 2026 | 2027 | 2028 | 2029 | 2030 | 2031 | 2032 | 2033 | 2034 | 2035
Electricity |  | Industrial | p/kWh | 4.5808 | 4.355 | 4.0702 | 4.2773 | 5.5254 | 6.9417 | 6.6579 | 8.0836 | 8.4531 | 7.3634 | 7.6449 | 7.9773 | 8.2429 | 8.1755 | 8.5282 | 9.3354 | 9.8754 | 9.7845 | 10.3729 | 10.83 | 11.5915 | 11.8429 | 12.097 | 12.9399 | 13.4988 | 13.5877 | 13.7068 | 13.2236 | 13.1624 | 13.2999 | 13.2999 | 13.2999 | 13.2999 | 13.2999 | 13.2999
|  | Residential3 | p/kWh | 9.0528 | 8.8731 | 8.7822 | 9.04 | 9.7311 | 11.5302 | 12.0957 | 13.5869 | 13.9407 | 13.171 | 13.8228 | 14.3779 | 15.1618 | 15.7503 | 14.5417 | 14.9813 | 16.0235 | 16.7275 | 17.1899 | 17.5731 | 17.7069 | 18.0922 | 17.9997 | 18.436 | 19.2663 | 19.2503 | 19.7209 | 19.4327 | 19.1382 | 19.193 | 19.193 | 19.193 | 19.193 | 19.193 | 19.193
|  | Services | p/kWh | 5.51 | 5.2682 | 4.8419 | 5.1123 | 6.328 | 7.9471 | 8.2797 | 8.935 | 10.4267 | 8.6411 | 8.8013 | 9.4121 | 9.4499 | 9.7683 | 9.9319 | 10.7785 | 11.325 | 11.2763 | 11.9594 | 12.499 | 13.0659 | 13.3245 | 13.5858 | 14.4222 | 14.9943 | 15.0839 | 15.1976 | 14.7121 | 14.6472 | 14.7866 | 14.7866 | 14.7866 | 14.7866 | 14.7866 | 14.7866
Natural gas |  | Industrial | p/kWh | 1.1806 | 1.129 | 1.1398 | 1.2929 | 1.7852 | 2.2433 | 1.7815 | 2.4693 | 2.1809 | 1.944 | 2.3059 | 2.5083 | 2.7129 | 2.3662 | 2.0682 | 2.1519 | 2.1959 | 2.2091 | 2.2195 | 2.3456 | 2.4552 | 2.5648 | 2.6743 | 2.7839 | 2.8935 | 2.9459 | 2.9459 | 2.9459 | 2.9558 | 2.9508 | 2.9508 | 2.9508 | 2.9508 | 2.9508 | 2.9508
|  | Residential3 | p/kWh | 2.0855 | 2.1596 | 2.1572 | 2.2434 | 2.4943 | 3.1889 | 3.3399 | 3.8693 | 4.3085 | 3.9438 | 4.278 | 4.6507 | 4.9204 | 5.0685 | 4.1098 | 3.9949 | 4.1759 | 4.2147 | 4.221 | 4.2496 | 4.3492 | 4.4576 | 4.3404 | 4.4469 | 4.5529 | 4.6577 | 4.71 | 4.6798 | 4.6766 | 4.6837 | 4.6837 | 4.6837 | 4.6837 | 4.6837 | 4.6837
|  | Services | p/kWh | 1.5024 | 1.5645 | 1.5671 | 1.6918 | 2.0986 | 2.7031 | 2.6248 | 2.8973 | 3.0226 | 2.6138 | 2.7363 | 2.9042 | 3.0723 | 3.0153 | 2.5879 | 2.6805 | 2.7275 | 2.742 | 2.7522 | 2.8825 | 2.9921 | 3.1017 | 3.2112 | 3.3208 | 3.4304 | 3.4828 | 3.4828 | 3.4828 | 3.4927 | 3.4878 | 3.4878 | 3.4878 | 3.4878 | 3.4878 | 3.4878
Petroleum products | Burning oil | Residential3 | p/litre | 24.974 | 21.0253 | 23.0999 | 27.1501 | 36.0716 | 40.7269 | 41.2173 | 58.3156 | 40.509 | 49.3777 | 61.876 | 62.0029 | 58.7216 | 50.6915 | 36.3014 | 39.3587 | 40.6009 | 41.4731 | 42.3832 | 45.4063 | 48.4295 | 51.4527 | 54.4759 | 57.4991 | 60.5222 | 60.5222 | 60.5222 | 60.5222 | 60.5222 | 60.5222 | 60.5222 | 60.5222 | 60.5222 | 60.5222 | 60.5222
| Gas oil | Industrial | p/kWh | 2.2208 | 2.0748 | 2.3234 | 2.5447 | 3.1795 | 3.757 | 3.7284 | 5.3681 | 4.3126 | 5.1049 | 6.2155 | 6.3616 | 6.1338 | 5.4766 | 3.7288 | 4.0071 | 4.1219 | 4.2092 | 4.3038 | 4.595 | 4.8869 | 5.1783 | 5.4693 | 5.7603 | 6.0514 | 6.0565 | 6.0616 | 6.0668 | 6.0719 | 6.0771 | 6.0823 | 6.0876 | 6.0928 | 6.0981 | 6.1034
| Gas oil | Services | p/kWh | 2.3806 | 2.1741 | 2.4571 | 2.6379 | 3.4044 | 3.9687 | 3.9813 | 5.588 | 4.4896 | 5.3363 | 6.4516 | 6.6784 | 6.5335 | 5.9912 | 4.0027 | 4.281 | 4.3957 | 4.483 | 4.5777 | 4.8688 | 5.1608 | 5.4521 | 5.7432 | 6.0342 | 6.3253 | 6.3304 | 6.3355 | 6.3406 | 6.3458 | 6.351 | 6.3562 | 6.3614 | 6.3667 | 6.372 | 6.3773
| Aviation kerosene | Transport: air | p/litre | 18.421 | 16.3031 | 17.5942 | 21.7084 | 30.3403 | 33.2212 | 32.6464 | 48.5419 | 31.9467 | 40.0865 | 52.9229 | 53.5113 | 51.7732 | 44.4646 | 29.5525 | 32.4573 | 33.6375 | 34.4662 | 35.3309 | 38.2032 | 41.0755 | 43.9478 | 46.8201 | 49.6925 | 52.5648 | 52.5648 | 52.5648 | 52.5648 | 52.5648 | 52.5648 | 52.5648 | 52.5648 | 52.5648 | 52.5648 | 52.5648
| DERV | Transport: road (Private Vehicles) | p/litre | 107.2332 | 101.3337 | 102.4384 | 104.5856 | 112.8927 | 115.2011 | 113.9438 | 134.2441 | 116.4773 | 129.5609 | 147.5346 | 148.3231 | 144.2812 | 134.926 | 111.9294 | 114.8605 | 116.1642 | 117.5288 | 119.191 | 123.1608 | 127.183 | 131.1624 | 135.1218 | 139.0827 | 143.0454 | 143.3865 | 143.7293 | 144.0737 | 144.4198 | 144.7676 | 145.1172 | 145.4684 | 145.8213 | 146.176 | 146.5323
| Premium unleaded | Transport: road (Private Vehicles) | p/litre | 104.3136 | 98.3491 | 99.9668 | 102.43 | 107.7799 | 110.4943 | 110.8799 | 122.3232 | 111.2767 | 127.0013 | 141.741 | 141.5906 | 137.8485 | 128.8983 | 107.9769 | 110.4342 | 111.5455 | 112.7749 | 114.2961 | 117.7975 | 121.3512 | 124.8622 | 128.3531 | 131.8456 | 135.3398 | 135.6809 | 136.0237 | 136.3681 | 136.7143 | 137.0621 | 137.4116 | 137.7628 | 138.1158 | 138.4704 | 138.8268
| Super unleaded | Transport: road (Private Vehicles) | p/litre | 113.9919 | 107.1473 | 106.9674 | 109.4854 | 116.0538 | 118.6365 | 118.1185 | 129.6269 | 118.4741 | 134.531 | 149.5105 | 149.4113 | 145.6621 | 136.5545 | 114.0817 | 116.5626 | 117.6834 | 118.9195 | 120.4477 | 123.9723 | 127.5492 | 131.0834 | 134.5975 | 138.1133 | 141.6307 | 141.9718 | 142.3146 | 142.659 | 143.0051 | 143.3529 | 143.7025 | 144.0537 | 144.4066 | 144.7613 | 145.1176
| Average of road transport oil products4 | Transport: road (Private Vehicles) | p/kWh | 10.6752 | 10.0686 | 10.208 | 10.4285 | 11.046 | 11.2822 | 11.2375 | 12.7253 | 11.2858 | 12.7381 | 14.3353 | 14.3875 | 14.4102 | 13.4666 | 10.9839 | 11.233 | 11.3407 | 11.4612 | 11.6136 | 11.9799 | 12.3527 | 12.7231 | 13.0918 | 13.4632 | 13.8374 | 13.8764 | 13.9186 | 13.9585 | 13.9986 | 14.0415 | 14.0837 | 14.1253 | 14.1663 | 14.2071 | 14.2471
Coal (extrapolation): |  | Industrial | p/kWh | 0.54805 | 0.52411 | 0.52914 | 0.6002 | 0.82875 | 1.0414 | 0.82705 | 1.1463 | 1.0125 | 0.90247 | 1.1928 | 1.194 | 1.2055 | 0.95292 | 0.802 | 0.8121 | 0.858 | 0.90015 | 0.87852 | 0.90148 | 0.93656 | 0.97113 | 1.0052 | 1.0388 | 1.0718 | 1.0834 | 1.0757 | 1.0681 | 1.0642 | 1.055 | 1.055 | 1.055 | 1.055 | 1.055 | 1.055
|  | Residential3 | p/kWh | 2.0368 | 2.1091 | 2.1068 | 2.1909 | 2.436 | 3.1144 | 3.2619 | 3.7788 | 4.2078 | 3.8516 | 3.6614 | 3.6783 | 3.7537 | 3.5524 | 2.7887 | 2.6476 | 2.8341 | 3.0014 | 2.9458 | 2.9165 | 2.9787 | 3.0401 | 2.9504 | 3.0108 | 3.0712 | 3.1304 | 3.1526 | 3.1202 | 3.1062 | 3.0993 | 3.0993 | 3.0993 | 3.0993 | 3.0993 | 3.0993
|  | Services | p/kWh | 0.76907 | 0.80087 | 0.80221 | 0.86603 | 1.0743 | 1.3837 | 1.3437 | 1.4831 | 1.5473 | 1.3381 | 1.3429 | 1.3265 | 1.3234 | 1.1929 | 0.99056 | 1.0019 | 1.0504 | 1.0945 | 1.0712 | 1.0937 | 1.128 | 1.1619 | 1.1953 | 1.2284 | 1.261 | 1.2724 | 1.2645 | 1.2568 | 1.2527 | 1.2434 | 1.2434 | 1.2434 | 1.2434 | 1.2434 | 1.2434
Low Fossil Fuel Price Scenario
|  | Sector | units | 2001 | 2002 | 2003 | 2004 | 2005 | 2006 | 2007 | 2008 | 2009 | 2010 | 2011 | 2012 | 2013 | 2014 | 2015 | 2016 | 2017 | 2018 | 2019 | 2020 | 2021 | 2022 | 2023 | 2024 | 2025 | 2026 | 2027 | 2028 | 2029 | 2030 | 2031 | 2032 | 2033 | 2034 | 2035
Electricity |  | Industrial | p/kWh | 4.5808 | 4.355 | 4.0702 | 4.2773 | 5.5254 | 6.9417 | 6.6579 | 8.0836 | 8.4531 | 7.3634 | 7.6449 | 7.9773 | 8.2429 | 8.1755 | 7.8335 | 8.2705 | 8.6038 | 8.3709 | 8.8628 | 9.7656 | 9.8578 | 10.5951 | 10.5637 | 11.3899 | 11.9827 | 11.8413 | 12.3475 | 12.2269 | 12.3342 | 12.4641 | 12.4641 | 12.4641 | 12.4641 | 12.4641 | 12.4641
|  | Residential3 | p/kWh | 9.0528 | 8.8731 | 8.7822 | 9.04 | 9.7311 | 11.5302 | 12.0957 | 13.5869 | 13.9407 | 13.171 | 13.8228 | 14.3779 | 15.1618 | 15.7503 | 14.595 | 14.4266 | 14.9058 | 15.5186 | 15.6637 | 16.442 | 16.1198 | 16.9826 | 16.4269 | 16.8804 | 17.8455 | 17.5615 | 18.2679 | 18.1972 | 18.1283 | 18.1803 | 18.1803 | 18.1803 | 18.1803 | 18.1803 | 18.1803
|  | Services | p/kWh | 5.51 | 5.2682 | 4.8419 | 5.1123 | 6.328 | 7.9471 | 8.2797 | 8.935 | 10.4267 | 8.6411 | 8.8013 | 9.4121 | 9.4499 | 9.7683 | 9.2144 | 9.6891 | 10.0345 | 9.8501 | 10.4491 | 11.4385 | 11.3053 | 12.0501 | 12.0237 | 12.84 | 13.4454 | 13.2997 | 13.7992 | 13.6752 | 13.7771 | 13.9055 | 13.9055 | 13.9055 | 13.9055 | 13.9055 | 13.9055
Natural gas |  | Industrial | p/kWh | 1.1806 | 1.129 | 1.1398 | 1.2929 | 1.7852 | 2.2433 | 1.7815 | 2.4693 | 2.1809 | 1.944 | 2.3059 | 2.5083 | 2.7129 | 2.3662 | 1.7635 | 1.6716 | 1.5834 | 1.4908 | 1.4061 | 1.4853 | 1.5479 | 1.6106 | 1.6733 | 1.736 | 1.7986 | 1.8613 | 1.924 | 1.9867 | 2.0494 | 2.112 | 2.112 | 2.112 | 2.112 | 2.112 | 2.112
|  | Residential3 | p/kWh | 2.0855 | 2.1596 | 2.1572 | 2.2434 | 2.4943 | 3.1889 | 3.3399 | 3.8693 | 4.3085 | 3.9438 | 4.278 | 4.6507 | 4.9204 | 5.0685 | 4.1098 | 3.6801 | 3.6762 | 3.5774 | 3.4734 | 3.4036 | 3.4556 | 3.516 | 3.3656 | 3.4246 | 3.4832 | 3.5407 | 3.6037 | 3.6395 | 3.7003 | 3.7612 | 3.7612 | 3.7612 | 3.7612 | 3.7612 | 3.7612
|  | Services | p/kWh | 1.5024 | 1.5645 | 1.5671 | 1.6918 | 2.0986 | 2.7031 | 2.6248 | 2.8973 | 3.0226 | 2.6138 | 2.7363 | 2.9042 | 3.0723 | 3.0153 | 2.2832 | 2.2002 | 2.1149 | 2.0237 | 1.9388 | 2.0222 | 2.0848 | 2.1475 | 2.2102 | 2.2729 | 2.3356 | 2.3982 | 2.4609 | 2.5236 | 2.5863 | 2.6489 | 2.6489 | 2.6489 | 2.6489 | 2.6489 | 2.6489
Petroleum products | Burning oil | Residential3 | p/litre | 24.974 | 21.0253 | 23.0999 | 27.1501 | 36.0716 | 40.7269 | 41.2173 | 58.3156 | 40.509 | 49.3777 | 61.876 | 62.0029 | 58.7216 | 50.6915 | 27.8926 | 25.0879 | 21.985 | 21.706 | 21.706 | 24.9406 | 28.1753 | 31.41 | 34.6447 | 37.8794 | 41.1141 | 41.1141 | 41.1141 | 41.1141 | 41.1141 | 41.1141 | 41.1141 | 41.1141 | 41.1141 | 41.1141 | 41.1141
| Gas oil | Industrial | p/kWh | 2.2208 | 2.0748 | 2.3234 | 2.5447 | 3.1795 | 3.757 | 3.7284 | 5.3681 | 4.3126 | 5.1049 | 6.2155 | 6.3616 | 6.1338 | 5.4766 | 2.9333 | 2.657 | 2.3607 | 2.339 | 2.3476 | 2.6588 | 2.9707 | 3.2821 | 3.5931 | 3.9042 | 4.2153 | 4.2204 | 4.2255 | 4.2306 | 4.2358 | 4.241 | 4.2462 | 4.2514 | 4.2567 | 4.262 | 4.2673
| Gas oil | Services | p/kWh | 2.3806 | 2.1741 | 2.4571 | 2.6379 | 3.4044 | 3.9687 | 3.9813 | 5.588 | 4.4896 | 5.3363 | 6.4516 | 6.6784 | 6.5335 | 5.9912 | 3.2072 | 2.9309 | 2.6346 | 2.6129 | 2.6214 | 2.9326 | 3.2446 | 3.556 | 3.867 | 4.1781 | 4.4892 | 4.4942 | 4.4994 | 4.5045 | 4.5097 | 4.5149 | 4.5201 | 4.5253 | 4.5306 | 4.5359 | 4.5412
| Aviation kerosene | Transport: air | p/litre | 18.421 | 16.3031 | 17.5942 | 21.7084 | 30.3403 | 33.2212 | 32.6464 | 48.5419 | 31.9467 | 40.0865 | 52.9229 | 53.5113 | 51.7732 | 44.4646 | 21.5633 | 18.8986 | 15.9505 | 15.6854 | 15.6854 | 18.7587 | 21.832 | 24.9053 | 27.9785 | 31.0518 | 34.1251 | 34.1251 | 34.1251 | 34.1251 | 34.1251 | 34.1251 | 34.1251 | 34.1251 | 34.1251 | 34.1251 | 34.1251
| DERV | Transport: road (Private Vehicles) | p/litre | 107.2332 | 101.3337 | 102.4384 | 104.5856 | 112.8927 | 115.2011 | 113.9438 | 134.2441 | 116.4773 | 129.5609 | 147.5346 | 148.3231 | 144.2812 | 134.926 | 101.8517 | 97.7573 | 93.8538 | 93.8385 | 94.41 | 98.6334 | 102.909 | 107.1419 | 111.3548 | 115.5693 | 119.7854 | 120.1265 | 120.4693 | 120.8137 | 121.1598 | 121.5077 | 121.8572 | 122.2084 | 122.5613 | 122.916 | 123.2724
| Premium unleaded | Transport: road (Private Vehicles) | p/litre | 104.3136 | 98.3491 | 99.9668 | 102.43 | 107.7799 | 110.4943 | 110.8799 | 122.3232 | 111.2767 | 127.0013 | 141.741 | 141.5906 | 137.8485 | 128.8983 | 99.2022 | 95.5424 | 92.1196 | 92.1476 | 92.7191 | 96.4412 | 100.2157 | 103.9474 | 107.659 | 111.3722 | 115.0871 | 115.4283 | 115.771 | 116.1155 | 116.4616 | 116.8094 | 117.1589 | 117.5102 | 117.8631 | 118.2177 | 118.5741
| Super unleaded | Transport: road (Private Vehicles) | p/litre | 113.9919 | 107.1473 | 106.9674 | 109.4854 | 116.0538 | 118.6365 | 118.1185 | 129.6269 | 118.4741 | 134.531 | 149.5105 | 149.4113 | 145.6621 | 136.5545 | 105.2425 | 101.5612 | 98.1146 | 98.1404 | 98.7119 | 102.4589 | 106.2581 | 110.0147 | 113.7511 | 117.4892 | 121.229 | 121.5701 | 121.9129 | 122.2573 | 122.6034 | 122.9512 | 123.3008 | 123.652 | 124.0049 | 124.3596 | 124.7159
| Average of road transport oil products4 | Transport: road (Private Vehicles) | p/kWh | 10.6752 | 10.0686 | 10.208 | 10.4285 | 11.046 | 11.2822 | 11.2375 | 12.7253 | 11.2858 | 12.7381 | 14.3353 | 14.3875 | 14.4102 | 13.4666 | 10.0542 | 9.6542 | 9.2803 | 9.2727 | 9.3238 | 9.7138 | 10.1093 | 10.504 | 10.8955 | 11.2906 | 11.689 | 11.7276 | 11.7714 | 11.8132 | 11.8557 | 11.8999 | 11.9434 | 11.9862 | 12.0283 | 12.07 | 12.111
Coal (extrapolation): |  | Industrial | p/kWh | 0.54805 | 0.52411 | 0.52914 | 0.6002 | 0.82875 | 1.0414 | 0.82705 | 1.1463 | 1.0125 | 0.90247 | 1.1928 | 1.194 | 1.2055 | 0.95292 | 0.68385 | 0.63085 | 0.61866 | 0.60746 | 0.55655 | 0.57083 | 0.59048 | 0.60985 | 0.62894 | 0.64775 | 0.66628 | 0.68455 | 0.70256 | 0.72032 | 0.73782 | 0.75508 | 0.75508 | 0.75508 | 0.75508 | 0.75508 | 0.75508
|  | Residential3 | p/kWh | 2.0368 | 2.1091 | 2.1068 | 2.1909 | 2.436 | 3.1144 | 3.2619 | 3.7788 | 4.2078 | 3.8516 | 3.6614 | 3.6783 | 3.7537 | 3.5524 | 2.7887 | 2.4389 | 2.495 | 2.5476 | 2.4241 | 2.3359 | 2.3668 | 2.3979 | 2.2878 | 2.3187 | 2.3496 | 2.3797 | 2.4121 | 2.4266 | 2.4578 | 2.4889 | 2.4889 | 2.4889 | 2.4889 | 2.4889 | 2.4889
|  | Services | p/kWh | 0.76907 | 0.80087 | 0.80221 | 0.86603 | 1.0743 | 1.3837 | 1.3437 | 1.4831 | 1.5473 | 1.3381 | 1.3429 | 1.3265 | 1.3234 | 1.1929 | 0.87395 | 0.82241 | 0.81453 | 0.80776 | 0.75461 | 0.76724 | 0.78596 | 0.80446 | 0.82272 | 0.84076 | 0.85855 | 0.87614 | 0.89352 | 0.91068 | 0.92762 | 0.94437 | 0.94437 | 0.94437 | 0.94437 | 0.94437 | 0.94437
High Fossil Fuel Price Scenario
|  | Sector | units | 2001 | 2002 | 2003 | 2004 | 2005 | 2006 | 2007 | 2008 | 2009 | 2010 | 2011 | 2012 | 2013 | 2014 | 2015 | 2016 | 2017 | 2018 | 2019 | 2020 | 2021 | 2022 | 2023 | 2024 | 2025 | 2026 | 2027 | 2028 | 2029 | 2030 | 2031 | 2032 | 2033 | 2034 | 2035
Electricity |  | Industrial | p/kWh | 4.5808 | 4.355 | 4.0702 | 4.2773 | 5.5254 | 6.9417 | 6.6579 | 8.0836 | 8.4531 | 7.3634 | 7.6449 | 7.9773 | 8.2429 | 8.1755 | 9.1641 | 10.3279 | 11.1155 | 11.2071 | 11.8707 | 12.1367 | 13.1989 | 13.1688 | 13.6912 | 14.3882 | 14.9427 | 14.6104 | 14.9781 | 14.3091 | 14.1028 | 14.0912 | 14.0912 | 14.0912 | 14.0912 | 14.0912 | 14.0912
|  | Residential3 | p/kWh | 9.0528 | 8.8731 | 8.7822 | 9.04 | 9.7311 | 11.5302 | 12.0957 | 13.5869 | 13.9407 | 13.171 | 13.8228 | 14.3779 | 15.1618 | 15.7503 | 14.5863 | 15.5821 | 16.9859 | 17.9439 | 18.5638 | 18.8852 | 19.0087 | 19.8068 | 19.475 | 19.8497 | 20.6918 | 20.5704 | 21.0299 | 20.7799 | 19.9965 | 19.9192 | 19.9192 | 19.9192 | 19.9192 | 19.9192 | 19.9192
|  | Services | p/kWh | 5.51 | 5.2682 | 4.8419 | 5.1123 | 6.328 | 7.9471 | 8.2797 | 8.935 | 10.4267 | 8.6411 | 8.8013 | 9.4121 | 9.4499 | 9.7683 | 10.5935 | 11.7942 | 12.5908 | 12.7281 | 13.4816 | 13.8252 | 14.7176 | 14.6929 | 15.2226 | 15.9129 | 16.4784 | 16.1486 | 16.5128 | 15.8453 | 15.6336 | 15.6228 | 15.6228 | 15.6228 | 15.6228 | 15.6228 | 15.6228
Natural gas |  | Industrial | p/kWh | 1.1806 | 1.129 | 1.1398 | 1.2929 | 1.7852 | 2.2433 | 1.7815 | 2.4693 | 2.1809 | 1.944 | 2.3059 | 2.5083 | 2.7129 | 2.3662 | 2.3729 | 2.6321 | 2.8085 | 2.9274 | 3.033 | 3.2262 | 3.4029 | 3.5796 | 3.7563 | 3.933 | 4.1098 | 4.1098 | 4.1098 | 4.1098 | 4.1098 | 4.1098 | 4.1098 | 4.1098 | 4.1098 | 4.1098 | 4.1098
|  | Residential3 | p/kWh | 2.0855 | 2.1596 | 2.1572 | 2.2434 | 2.4943 | 3.1889 | 3.3399 | 3.8693 | 4.3085 | 3.9438 | 4.278 | 4.6507 | 4.9204 | 5.0685 | 4.1098 | 4.3096 | 4.6747 | 4.8507 | 4.9668 | 5.0934 | 5.2614 | 5.4388 | 5.3767 | 5.5513 | 5.7255 | 5.8981 | 5.897 | 5.8647 | 5.8613 | 5.8581 | 5.8581 | 5.8581 | 5.8581 | 5.8581 | 5.8581
|  | Services | p/kWh | 1.5024 | 1.5645 | 1.5671 | 1.6918 | 2.0986 | 2.7031 | 2.6248 | 2.8973 | 3.0226 | 2.6138 | 2.7363 | 2.9042 | 3.0723 | 3.0153 | 2.8926 | 3.1607 | 3.3401 | 3.4603 | 3.5657 | 3.7631 | 3.9398 | 4.1165 | 4.2932 | 4.47 | 4.6467 | 4.6467 | 4.6467 | 4.6467 | 4.6467 | 4.6467 | 4.6467 | 4.6467 | 4.6467 | 4.6467 | 4.6467
Petroleum products | Burning oil | Residential3 | p/litre | 24.974 | 21.0253 | 23.0999 | 27.1501 | 36.0716 | 40.7269 | 41.2173 | 58.3156 | 40.509 | 49.3777 | 61.876 | 62.0029 | 58.7216 | 50.6915 | 44.7101 | 53.6296 | 59.2167 | 63.8074 | 68.219 | 70.0678 | 71.9167 | 73.7655 | 75.6143 | 77.4632 | 79.312 | 81.1609 | 83.0097 | 84.8585 | 86.7074 | 88.5562 | 88.5562 | 88.5562 | 88.5562 | 88.5562 | 88.5562
| Gas oil | Industrial | p/kWh | 2.2208 | 2.0748 | 2.3234 | 2.5447 | 3.1795 | 3.757 | 3.7284 | 5.3681 | 4.3126 | 5.1049 | 6.2155 | 6.3616 | 6.1338 | 5.4766 | 4.5243 | 5.3572 | 5.8831 | 6.3221 | 6.748 | 6.9281 | 7.109 | 7.2892 | 7.4691 | 7.6491 | 7.8291 | 8.0091 | 8.1891 | 8.3691 | 8.5492 | 8.7293 | 8.7345 | 8.7398 | 8.745 | 8.7503 | 8.7556
| Gas oil | Services | p/kWh | 2.3806 | 2.1741 | 2.4571 | 2.6379 | 3.4044 | 3.9687 | 3.9813 | 5.588 | 4.4896 | 5.3363 | 6.4516 | 6.6784 | 6.5335 | 5.9912 | 4.7982 | 5.6311 | 6.1569 | 6.596 | 7.0219 | 7.202 | 7.3829 | 7.5631 | 7.743 | 7.923 | 8.1029 | 8.2829 | 8.463 | 8.643 | 8.8231 | 9.0032 | 9.0084 | 9.0137 | 9.0189 | 9.0242 | 9.0295
| Aviation kerosene | Transport: air | p/litre | 18.421 | 16.3031 | 17.5942 | 21.7084 | 30.3403 | 33.2212 | 32.6464 | 48.5419 | 31.9467 | 40.0865 | 52.9229 | 53.5113 | 51.7732 | 44.4646 | 37.5417 | 46.0161 | 51.3244 | 55.6861 | 59.8775 | 61.6341 | 63.3907 | 65.1472 | 66.9038 | 68.6604 | 70.417 | 72.1736 | 73.9301 | 75.6867 | 77.4433 | 79.1999 | 79.1999 | 79.1999 | 79.1999 | 79.1999 | 79.1999
| DERV | Transport: road (Private Vehicles) | p/litre | 107.2332 | 101.3337 | 102.4384 | 104.5856 | 112.8927 | 115.2011 | 113.9438 | 134.2441 | 116.4773 | 129.5609 | 147.5346 | 148.3231 | 144.2812 | 134.926 | 122.007 | 131.9636 | 138.4747 | 144.2957 | 150.1543 | 152.7168 | 155.3315 | 157.9036 | 160.4555 | 163.0091 | 165.5643 | 168.1212 | 170.6797 | 173.2399 | 175.8018 | 178.3654 | 178.7149 | 179.0661 | 179.4191 | 179.7737 | 180.1301
| Premium unleaded | Transport: road (Private Vehicles) | p/litre | 104.3136 | 98.3491 | 99.9668 | 102.43 | 107.7799 | 110.4943 | 110.8799 | 122.3232 | 111.2767 | 127.0013 | 141.741 | 141.5906 | 137.8485 | 128.8983 | 116.7515 | 125.3261 | 130.9714 | 136.0811 | 141.2562 | 143.5321 | 145.8604 | 148.1459 | 150.4114 | 152.6785 | 154.9472 | 157.2176 | 159.4897 | 161.7634 | 164.0388 | 166.316 | 166.6655 | 167.0167 | 167.3696 | 167.7243 | 168.0807
| Super unleaded | Transport: road (Private Vehicles) | p/litre | 113.9919 | 107.1473 | 106.9674 | 109.4854 | 116.0538 | 118.6365 | 118.1185 | 129.6269 | 118.4741 | 134.531 | 149.5105 | 149.4113 | 145.6621 | 136.5545 | 122.921 | 131.564 | 137.2523 | 142.3972 | 147.6061 | 149.8963 | 152.2387 | 154.5385 | 156.8181 | 159.0994 | 161.3824 | 163.667 | 165.9532 | 168.2411 | 170.5308 | 172.8221 | 173.1716 | 173.5228 | 173.8757 | 174.2304 | 174.5868
| Average of road transport oil products4 | Transport: road (Private Vehicles) | p/kWh | 10.6752 | 10.0686 | 10.208 | 10.4285 | 11.046 | 11.2822 | 11.2375 | 12.7253 | 11.2858 | 12.7381 | 14.3353 | 14.3875 | 14.4102 | 13.4666 | 11.9137 | 12.8118 | 13.401 | 13.9337 | 14.4742 | 14.7106 | 14.9534 | 15.1944 | 15.4325 | 15.6735 | 15.9175 | 16.1596 | 16.4048 | 16.6475 | 16.8868 | 17.1298 | 17.1694 | 17.2086 | 17.2475 | 17.2862 | 17.3245
Coal (extrapolation): |  | Industrial | p/kWh | 0.54805 | 0.52411 | 0.52914 | 0.6002 | 0.82875 | 1.0414 | 0.82705 | 1.1463 | 1.0125 | 0.90247 | 1.1928 | 1.194 | 1.2055 | 0.95292 | 0.92014 | 0.99335 | 1.0973 | 1.1928 | 1.2005 | 1.2399 | 1.2981 | 1.3554 | 1.4119 | 1.4676 | 1.5224 | 1.5115 | 1.5007 | 1.4901 | 1.4796 | 1.4693 | 1.4693 | 1.4693 | 1.4693 | 1.4693 | 1.4693
|  | Residential3 | p/kWh | 2.0368 | 2.1091 | 2.1068 | 2.1909 | 2.436 | 3.1144 | 3.2619 | 3.7788 | 4.2078 | 3.8516 | 3.6614 | 3.6783 | 3.7537 | 3.5524 | 2.7887 | 2.8561 | 3.1726 | 3.4544 | 3.4663 | 3.4956 | 3.6035 | 3.7093 | 3.6549 | 3.7586 | 3.8622 | 3.9641 | 3.9471 | 3.9102 | 3.8931 | 3.8764 | 3.8764 | 3.8764 | 3.8764 | 3.8764 | 3.8764
|  | Services | p/kWh | 0.76907 | 0.80087 | 0.80221 | 0.86603 | 1.0743 | 1.3837 | 1.3437 | 1.4831 | 1.5473 | 1.3381 | 1.3429 | 1.3265 | 1.3234 | 1.1929 | 1.1072 | 1.1814 | 1.2864 | 1.3812 | 1.3878 | 1.4278 | 1.4853 | 1.542 | 1.5981 | 1.6535 | 1.7081 | 1.6976 | 1.6871 | 1.6768 | 1.6666 | 1.6566 | 1.6566 | 1.6566 | 1.6566 | 1.6566 | 1.6566

## CpiData
Cpi Data
| 1990 | 1991 | 1992 | 1993 | 1994 | 1995 | 1996 | 1997 | 1998 | 1999 | 2000 | 2001 | 2002 | 2003 | 2004 | 2005 | 2006 | 2007 | 2008 | 2009 | 2010 | 2011 | 2012 | 2013 | 2014 | 2015
CPI % increase in prices | 7 | 7.5 | 4.3 | 2.5 | 2 | 2.6 | 2.5 | 1.8 | 1.6 | 1.3 | 0.8 | 1.2 | 1.3 | 1.4 | 1.3 | 2.1 | 2.3 | 2.3 | 3.6 | 2.2 | 3.3 | 4.5 | 2.8 | 2.6 | 1.5 | 0
| 1 | 1.07 | 1.1502 | 1.1997 | 1.2297 | 1.2543 | 1.2869 | 1.3191 | 1.3428 | 1.3643 | 1.382 | 1.3931 | 1.4098 | 1.4281 | 1.4481 | 1.467 | 1.4978 | 1.5322 | 1.5675 | 1.6239 | 1.6596 | 1.7144 | 1.7915 | 1.8417 | 1.8896 | 1.9179
| 0.52922 | 0.56626 | 0.60873 | 0.63491 | 0.65078 | 0.6638 | 0.68106 | 0.69808 | 0.71065 | 0.72202 | 0.7314 | 0.73726 | 0.7461 | 0.7558 | 0.76638 | 0.77635 | 0.79265 | 0.81088 | 0.82953 | 0.85939 | 0.8783 | 0.90728 | 0.94811 | 0.97466 | 1 | 1.015
CPI index | 497.5 | 526.7 | 546.4 | 555.1 | 568.5 | 588.2 | 602.4 | 621.3 | 642.6 | 652.5 | 671.8 | 683.7 | 695.1 | 715.2 | 736.5 | 757.3 | 781.5 | 815 | 847.5 | 843 | 881.9 | 927.8 | 957.6 | 986.7 | 1010 | 1025.15
| 1 | 1.0587 | 1.0983 | 1.1158 | 1.1427 | 1.1823 | 1.2109 | 1.2488 | 1.2917 | 1.3116 | 1.3504 | 1.3743 | 1.3972 | 1.4376 | 1.4804 | 1.5222 | 1.5709 | 1.6382 | 1.7035 | 1.6945 | 1.7727 | 1.8649 | 1.9248 | 1.9833 | 2.0302 | 2.0606
| 0.50421 | 0.5338 | 0.55377 | 0.56258 | 0.57616 | 0.59613 | 0.61052 | 0.62967 | 0.65126 | 0.6613 | 0.68086 | 0.69292 | 0.70447 | 0.72484 | 0.74643 | 0.76751 | 0.79203 | 0.82599 | 0.85892 | 0.85436 | 0.89379 | 0.94031 | 0.97051 | 1 | 1.0236 | 1.039
Convert $2012 to £2012 | 0.61